## Sheet1
Phase 2
IR
Format | OP Code | Mnemonic
Arithmetic
a | 0000_0000001_000000 | ADD
a | 0000_0000100_000000 | SUB
a | 0000_0001000_000000 | AND
a | 0000_0001001_000000 | OR
a | 0000_0001010_000000 | NEG
a | 0000_0001011_000000 | XOR
a | 0000_0001100_000000 | COMP
Shift/Rotate
a | 0000_0010000_000000 | LSR | Logical Shift Right (shift one bit position only)
a | 0000_0010001_000000 | ASR | Arithmetic Shift Right (shift one bit position only)
a | 0000_0010011_000000 | LSL | Logical Shift Left (shift one bit position only)
a | 0000_0010011_000000 | ASL | Arithmetic Shift Left (shift one bit position only)
a | 0000_0011001_000000 | ROR | Rotate Right (by one bit position)
a | 0000_0011010_000000 | ROL | Rotate Left (by one bit position)
Load/copy
a | 0000_0100000_000000 | MOVE | (Copy)
a | 0000_0100001_000000 | LBI | Load Base with Index
a | 0000_0100010_000000 | LDRi | Load Register Indirect | Rsrc2 contains a pointer to the value to be copied into Rdst
NOP
a | XXXX_XXXXXXX_111111 | NOP | No OPeration
Format B Loads
b | 100010 | LD # | Load immediate | The value in the immediate field is sign extended and placed in the Rdst
b | 100011 | LDU # | Load unsigned immediate | The value in the immediate field is padded with zeros to the left and placed in Rdst
Phase 3
IR
Format | OP Code | Mnemonic
Jumps
a | 0000_1000000_000000 | JMP | Jump | Place the contents of Rsrc1 into the PC
a | 0000_1000001_000000 | JSR | Jump to Subroutine | Address of subroutine in Register Rsrc1, store return address in LINK register, which is always R30.
a | 0000_1000011_000000 | RTS | Return from Subroutine | Rsrc1 contains the register number for the link register (R30).
Arithmetic
b | 000001 | ADD # | Add immediate | The immediate value is sign extended and added to the contents of Rsrc. The result is stored in Rdst
b | 000100 | SUB # | Subtract immediate | The immediate value is sign extended and subtracted from the contents of Rsrc. The result is stored in Rdst
b | 001000 | AND # |  | The immediate value is padded with zeros on the left and ANDed with the contents of Rsrc. The result is place in Rdst
b | 001001 | OR #
b | 001011 | XOR #
Conditional Branches
b | 001100 | BEQ | Branch if EQual | If the contents of the two registers are equal, add the 2's complement immediate value to the PC
b | 001010 | BNE | Branch if Not Equal
b | 001111 | BLT | Branch if Less Than | If the unsigned contents of Rsrc are less than the contents of Rdst, add the 2's complement immediate value to the PC
Load/Stores
b | 100000 | LDA | Load Absolute | The immediate value is zero-filled to the left and used as an address. Rdst is then loaded from this address. This requires the adder in Figure 5.10 to be able to just pass the immediate value through (without adding to the PC), which requires an additional control line that is not implied by Figure 5.10
b | 010000 | STA | STore Absolute | The immediate value is zero-filled to the left and used as an address. Rdst (yes, Rdst!) is then stored to this address. Requires modifications similar to the LDA instruction
b | 100001 | LDIX | LoaD IndeXed | The unsigned immediate value is added to the contents of Rsrc to obtain the EA. Rdst is then loaded from the memory location EA
b | 010001 | STIX | STore IndeXed | The unsigned immediate value is added to the contents of Rsrc to obtain the EA. Rdst is then stored to the memory location EA
Unconditional Branches
c | 110000 | BRA | Branch | Add the 2's complement immediate value to the PC. (wider address range than Bxx, probably more than we'll actually be able to test)
c | 110001 | BSR | Branch to SubRoutine | Add the 2's complement immediate value to the PC and store return address in the LINK register, which is always R30.

## (A)Instruction Generator Format(A)
Instruction Creator | Format A |  |  |  | INPUT
| Source 1 | Source 2 | Destination 1 | OP-Code | OUTPUT
| RSRC1[31:27] | RSRC2[26:22] | RDST1[21:17] | OP[16:0]
Number Of Bits | 5 | 5 | 5 | 17
Decimal | 4 | 4 | 4 | #VALUE!
Hex | 4 | 4 | 4 | #VALUE!
Binary | 00100 | 00100 | 00100 | 00000000001000000
OPERATION | ADD | 0000_0000001_000000
Final Binary Instruction | 00100001000010000000000001000000
Final Decimal Instruction | #VALUE!
Past Instructions | Decimal MIF Instruction
R[2]<- R[0]+R[1] | 4456512
R[3]<- R[1]+R[2] | 142999616
R[4]<- R[4]+R[4] | 554172480

## (B)Instruction Generator Format(B)
Instruction Creator | Format B |  | NOT DYNAMIC |  | INPUT
| Source 1 | Destination 1 | Immediate Value | OP-Code | OUTPUT
| RSRC1[31:27] | RDST1[26:22] | RDST1[21:6] | OP[5:0]
Number Of Bits | 5 | 5 | 15 | 17
Decimal | 1 | 4 | 9191 | 34
Hex | 1 | 4 | 23E7 | 22
Binary | 00001 | 00100 | 10001111100111 | 100010
OPERATION | LD | 100010
Final Binary Instruction | 000010010010001111100111100010
Final Decimal Instruction | #VALUE!
Past Instructions | Decimal MIF Instruction
R[4]<- 'd9191 | 38336994