## OP_CODES
Phase 2
IR
Format | OP Code | ALU_Op [DEC] | ALU_Op [HEX] | Mnemonic
Arithmetic
a | 0000_0000001_000000 | 1 | 1 | ADD
a | 0000_0000100_000000 | 2 | 2 | SUB
a | 0000_0001000_000000 | 3 | 3 | AND
a | 0000_0001001_000000 | 4 | 4 | OR
a | 0000_0001010_000000 | 5 | 5 | NEG
a | 0000_0001011_000000 | 6 | 6 | XOR
a | 0000_0001100_000000 | 7 | 7 | COMP
| Shift/Rotate |  | 0
a | 0000_0010000_000000 | 8 | 8 | LSR | Logical Shift Right (shift one bit position only)
a | 0000_0010001_000000 | 9 | 9 | ASR | Arithmetic Shift Right (shift one bit position only)
a | 0000_0010011_000000 | 10 | A | LSL | Logical Shift Left (shift one bit position only)
a | 0000_0010011_000000 | 10 | A | ASL | Arithmetic Shift Left (shift one bit position only)
a | 0000_0011001_000000 | 11 | B | ROR | Rotate Right (by one bit position)
a | 0000_0011010_000000 | 12 | C | ROL | Rotate Left (by one bit position)
Load/copy
a | 0000_0100000_000000 | 13 | D | MOVE | (Copy)
a | 0000_0100001_000000 | 14 | E | LBI | Load Base with Index
a | 0000_0100010_000000 | 15 | F | LDRi | Load Register Indirect | Rsrc2 contains a pointer to the value to be copied into Rdst
NOP
a | XXXX_XXXXXXX_111111 | 0 | 0 | NOP | No OPeration
Format B Loads
b | 100010 | 32 | 20 | LD # | Load immediate | The value in the immediate field is sign extended and placed in the Rdst
b | 100011 | 33 | 21 | LDU # | Load unsigned immediate | The value in the immediate field is padded with zeros to the left and placed in Rdst
Phase 3
IR
Format | OP Code |  |  | Mnemonic
Jumps
a | 0000_1000000_000000 | 16 | 10 | JMP | Jump | Place the contents of Rsrc1 into the PC
a | 0000_1000001_000000 | 17 | 11 | JSR | Jump to Subroutine | Address of subroutine in Register Rsrc1, store return address in LINK register, which is always R30.
a | 0000_1000011_000000 | 18 | 12 | RTS | Return from Subroutine | Rsrc1 contains the register number for the link register (R30).
Arithmetic
b | 000001 | 34 | 22 | ADD # | Add immediate | The immediate value is sign extended and added to the contents of Rsrc. The result is stored in Rdst
b | 000100 | 35 | 23 | SUB # | Subtract immediate | The immediate value is sign extended and subtracted from the contents of Rsrc. The result is stored in Rdst
b | 001000 | 36 | 24 | AND # |  | The immediate value is padded with zeros on the left and ANDed with the contents of Rsrc. The result is place in Rdst
b | 001001 | 37 | 25 | OR #
b | 001011 | 38 | 26 | XOR #
Conditional Branches
b | 001100 | 39 | 27 | BEQ | Branch if EQual | If the contents of the two registers are equal, add the 2's complement immediate value to the PC
b | 001010 | 40 | 28 | BNE | Branch if Not Equal
b | 001111 | 41 | 29 | BLT | Branch if Less Than | If the unsigned contents of Rsrc are less than the contents of Rdst, add the 2's complement immediate value to the PC
Load/Stores
b | 100000 | 42 | 2A | LDA | Load Absolute | The immediate value is zero-filled to the left and used as an address. Rdst is then loaded from this address. This requires the adder in Figure 5.10 to be able to just pass the immediate value through (without adding to the PC), which requires an additional control line that is not implied by Figure 5.10
b | 010000 | 43 | 2B | STA | STore Absolute | The immediate value is zero-filled to the left and used as an address. Rdst (yes, Rdst!) is then stored to this address. Requires modifications similar to the LDA instruction
b | 100001 | 44 | 2C | LDIX | LoaD IndeXed | The unsigned immediate value is added to the contents of Rsrc to obtain the EA. Rdst is then loaded from the memory location EA
b | 010001 | 45 | 2D | STIX | STore IndeXed | The unsigned immediate value is added to the contents of Rsrc to obtain the EA. Rdst is then stored to the memory location EA
Unconditional Branches
c | 110000 | 64 | 40 | BRA | Branch | Add the 2's complement immediate value to the PC. (wider address range than Bxx, probably more than we'll actually be able to test)
c | 110001 | 65 | 41 | BSR | Branch to SubRoutine | Add the 2's complement immediate value to the PC and store return address in the LINK register, which is always R30.

## Pseudocode Test Script (DEC)
Contents Of The Register File
OP | RTL Instruction | Compiler Format | Mif Instruction | Instruction Format | DEC Src1 | BIN Src1 | DEC Src2 | BIN Src2 | DEC Rdst | BIN Rdst | Fourney BIN OP Code | BIN OP Code | DEC Immediate | BIN Immediate | BIN Instruction | PC | R[0] | R[1] | R[2] | R[3] | R[4] | R[5] | R[6] | R[7] | R[8] | R[9] | R[10] | R[11] | R[12] | R[13] | R[14] | R[15] | R[16] | R[17] | R[18] | R[19] | R[20] | R[21] | R[22] | R[23] | R[24] | R[25] | R[26] | R[27] | R[28] | R[29] | R[30] | R[31] | R[32]
NOP | RY <= 0 | A NOP R0,R0,R0 | 0000003F | A | 0 | 00000 | 0 | 00000 | 0 | 00000 | 0000_0000000_111111 | 00000000000111111 | - | - | 00000000000000000000000000111111 | 1 | R[0]: 0
LD# | R[0] <= 0 | B LD R0,R0,0 | 00000022 | B | 0 | 00000 | - | - | 0 | 00000 | 100010 | 100010 | 0 | 0000000000000000 | 00000000000000000000000000100010 | 2 | R[0]: 0 | [34 empty] | ROM_Out |  | IR_Out |  | Immediate_Out |  |  | RA | Expected RA_Out | RB | Expected RB_Out | PC | Stage | RZ_Out | Expected RZ_Out |  |  | RY_Out | Expected RY_Out
LDU# | R[1] <= 32768 | B LDU R1,R0,32768 | 00600023 | B | 0 | 00000 | - | - | 1 | 00001 | 100011 | 100011 | 32768 | 1000000000000000 | 00000000011000000000000000100011 | 3 | R[0]: 0; R[1]: 32768 | [31 empty] | OP | HEX Instruction | BIN Instructions | PC | Stage | PC | Stage | HEX Value | PC | Stage | HEX Value |  | HEX Value |  |  |  | HEX Value |  | PC | Stage | HEX Value |  | PC | Stage
LD# | R[2] <= -256 | B LD R2,R0,-256 | 00BFC022 | B | 0 | 00000 | - | - | 2 | 00010 | 100010 | 100010 | -256 | 1111111100000000 | 00000000101111111100000000100010 | 4 | R[0]: 0; R[1]: 32768; R[2]: -256 | [31 empty] | NOP | 0000003F | 0000 0000 0000 0000 0000 0000 0011 1111 | - | - | - | - | - | - | - | - | - | - | - | - | - | - | - | - | - | - | - | - | -
NEG | R[2] <= - R[2] | A NEG R2,R2,R0 | 10040280 | A | 2 | 00010 | 0 | 00000 | 2 | 00010 | 0000_0001010_000000 | 00000001010000000 | - | - | 00010000000001000000001010000000 | 5 | R[0]: 0; R[1]: 32768; R[2]: 256 | [31 empty] | LD# | 22 | 0000 0000 0000 0000 0000 0000 0010 0010 | 2 | 1 | 2 | 2 | 00 00 0000 | 2 | 2 |  |  |  |  | 1 | 3 | 00 00 0001 | 00 00 0000 | 1 | 4 | 00 00 0001 | 00 00 0000 | 1 | 5
ADD | R[3] <= R[1] + R[2] | A ADD R3,R1,R2 | 08860040 | A | 1 | 00001 | 2 | 00010 | 3 | 00011 | 0000_0000001_000000 | 00000000001000000 | - | - | 00001000100001100000000001000000 | 6 | R[0]: 0; R[1]: 32768; R[2]: 256; R[3]: 33024 | [31 empty] | LDU# | 600023 | 0000 0000 0110 0000 0000 0000 0010 0011 | 3 | 1 | 3 | 2 | 00 00 8000 | 3 | 2 | 00 00 0001 | - | 00 00 0001 | - | 2 | 3 | 00 00 0000 | 00 00 0000 | 2 | 4 | 00 00 0000 | 00 00 0000 | 2 | 5
SUB | R[4] <= R[3] - R[2] | A SUB R4,R3,R2 | 18880100 | A | 3 | 00011 | 2 | 00010 | 4 | 00100 | 0000_0000100_000000 | 00000000100000000 | - | - | 00011000100010000000000100000000 | 7 | R[0]: 0; R[1]: 32768; R[2]: 256; R[3]: 33024; R[4]: 32768 | [31 empty] | LD# | 00BFC022 | 0000 0000 1011 1111 1100 0000 0010 0010 | 4 | 1 | 4 | 2 | FF FF FF00 | 4 | 2 | 00 00 0000 | - | 00 00 0000 | - | 3 | 3 | 00 00 8000 | 00 00 8000 | 3 | 4 | 00 00 8000 | 00 00 8000 | 3 | 5
AND | R[5] <= R[1] & R[2] | A AND R5,R1,R2 | 088A0200 | A | 1 | 00001 | 2 | 00010 | 5 | 00101 | 0000_0001000_000000 | 00000001000000000 | - | - | 00001000100010100000001000000000 | 8 | R[0]: 0; R[1]: 32768; R[2]: 256; R[3]: 33024; R[4]: 32768; R[5]: 0 | [31 empty] | NEG | 10040280 | 0001 0000 0000 0100 0000 0010 1000 0000 | 5 | 1 | 5 | 2 | 00 00 100A | 5 | 2 | 00 00 0000 | - | 00 00 0000 | - | 4 | 3 | FF FF FF00 | FF FF FF00 | 4 | 4 | FF FF FF00 | FF FF FF00 | 4 | 5
OR | R[6] <= R[1] ¦ R[2] | A OR R6,R1,R2 | 088C0240 | A | 1 | 00001 | 2 | 00010 | 6 | 00110 | 0000_0001001_000000 | 00000001001000000 | - | - | 00001000100011000000001001000000 | 9 | R[0]: 0; R[1]: 32768; R[2]: 256; R[3]: 33024; R[4]: 32768; R[5]: 0; R[6]: 33024 | [31 empty] | ADD | 8860040 | 0000 1000 1000 0110 0000 0000 0100 0000 | 6 | 1 | 6 | 2 | 00 00 1801 | 6 | 2 | FF FF FF00 | FF FF FF00 | 00 00 0000 | - | 5 | 3 | 00 00 0100 | 00 00 0100 | 5 | 4 | 00 00 0100 | 00 00 0100 | 5 | 5
XOR | R[7] <= R[1] ^ R[2] | A XOR R7,R1,R2 | 088E02C0 | A | 1 | 00001 | 2 | 00010 | 7 | 00111 | 0000_0001011_000000 | 00000001011000000 | - | - | 00001000100011100000001011000000 | 10 | R[0]: 0; R[1]: 32768; R[2]: 256; R[3]: 33024; R[4]: 32768; R[5]: 0; R[6]: 33024; R[7]: 33024 | [31 empty] | SUB | 18880100 | 0001 1000 1000 1000 0000 0001 0000 0000 | 7 | 1 | 7 | 2 | 00 00 2004 | 7 | 2 | 00 00 8000 | 00 00 8000 | FF FF FF00 | 00 00 0100 | 6 | 3 | 00 00 7F00 | 00 00 8100 | 6 | 4 | 00 00 7F00 | 00 00 8100 | 6 | 5
COMP | R[8] <= ~R[2] | A COMP R8,R2,R0 | 10100300 | A | 2 | 00010 | 0 | 00000 | 8 | 01000 | 0000_0001100_000000 | 00000001100000000 | - | - | 00010000000100000000001100000000 | 11 | R[0]: 0; R[1]: 32768; R[2]: 256; R[3]: 33024; R[4]: 32768; R[5]: 0; R[6]: 33024; R[7]: 33024; R[8]: 65279 | [31 empty] | AND | 088A0200 | 0000 1000 1000 1010 0000 0010 0000 0000 | 8 | 1 | 8 | 2 | 00 00 2808 | 8 | 2 | 00 00 0000 | 00 00 8100 | FF FF FF00 | 00 00 0100 | 7 | 3 | 00 00 0100 | 00 00 8000 | 7 | 4 | 00 00 0100 | 00 00 8000 | 7 | 5
LSR | R[9] <= R[2] >> 1 ; CARRY_FLAG <= R[2]{0} | A LSR R9,R2,R0 | 10120400 | A | 2 | 00010 | 0 | 00000 | 9 | 01001 | 0000_0010000_000000 | 00000010000000000 | - | - | 00010000000100100000010000000000 | 12 | R[0]: 0; R[1]: 32768; R[2]: 256; R[3]: 33024; R[4]: 32768; R[5]: 0; R[6]: 33024; R[7]: 33024; R[8]: 65279; R[9]: 128 | [31 empty] | OR | 088C0240 | 0000 1000 1000 1100 0000 0010 0100 0000 | 9 | 1 | 9 | 2 | 00 00 3009 | 9 | 2 | 00 00 8000 | 00 00 8000 | FF FF FF00 | 00 00 0100 | 8 | 3 | 00 00 8000 | 00 00 0000 | 8 | 4 | 00 00 8000 | 00 00 0000 | 8 | 5
ASR | R[10] <= R[3] >>> 1 | A ASR R10,R3,R0 | 18140440 | A | 3 | 00011 | 0 | 00000 | 10 | 01010 | 0000_0010001_000000 | 00000010001000000 | - | - | 00011000000101000000010001000000 | 13 | R[0]: 0; R[1]: 32768; R[2]: 256; R[3]: 33024; R[4]: 32768; R[5]: 0; R[6]: 33024; R[7]: 33024; R[8]: 65279; R[9]: 128; R[10]: 16512 | [31 empty] | XOR | 088E02C0 | 0000 1000 1000 1110 0000 0010 1100 0000 | A | 1 | A | 2 | 00 00 3806 | A | 2 | 00 00 8000 | 00 00 8000 | FF FF FF00 | 00 00 0100 | 9 | 3 | FF FF FF00 | 00 00 8100 | 9 | 4 | FF FF FF00 | 00 00 8100 | 9 | 5
LSL_ASL | R[11] <= R[4] << 1 ; CARRY_FLAG <= R[4]{31} | A LSL R11,R4,R0 | 201604C0 | A | 4 | 00100 | 0 | 00000 | 11 | 01011 | 0000_0010011_000000 | 00000010011000000 | - | - | 00100000000101100000010011000000 | 14 | R[0]: 0; R[1]: 32768; R[2]: 256; R[3]: 33024; R[4]: 32768; R[5]: 0; R[6]: 33024; R[7]: 33024; R[8]: 65279; R[9]: 128; R[10]: 16512; R[11]: 65536 | [31 empty] | COMP | 10100300 | 0001 0000 0001 0000 0000 0011 0000 0000 | B | 1 | B | 2 | 00 00 400C | B | 2 | 00 00 8000 | 00 00 8000 | FF FF FF00 | 00 00 0100 | A | 3 | FF FF 7F00 | 00 00 8100 | A | 4 | FF FF 7F00 | 00 00 8100 | A | 5
ROR | R[12] <= {CARRY_FLAG,R[5]{31:1}} ; CARRY_FLAG <= R[5]{0} | A ROR R12,R5,R0 | 28180640 | A | 5 | 00101 | 0 | 00000 | 12 | 01100 | 0000_0011001_000000 | 00000011001000000 | - | - | 00101000000110000000011001000000 | 15 | R[0]: 0; R[1]: 32768; R[2]: 256; R[3]: 33024; R[4]: 32768; R[5]: 0; R[6]: 33024; R[7]: 33024; R[8]: 65279; R[9]: 128; R[10]: 16512; R[11]: 65536; R[12]: 0¦1073741824 | [31 empty] | LSR | 10120400 | 0001 0000 0001 0010 0000 0100 0000 0000 | C | 1 | C | 2 | 00 00 4810 | C | 2 | FF FF FF00 | 00 00 0100 | FF FF 7F00 | - | B | 3 | 00 00 00FF | FF FF FFFF | B | 4 | 00 00 00FF | FF FF FFFF | B | 5
ROL | R[13] <= {R[6]{31:1},CARRY_FLAG} ; CARRY_FLAG <= R[6]{31} | A ROL R13,R6,R0 | 301A0680 | A | 6 | 00110 | 0 | 00000 | 13 | 01101 | 0000_0011010_000000 | 00000011010000000 | - | - | 00110000000110100000011010000000 | 16 | R[0]: 0; R[1]: 32768; R[2]: 256; R[3]: 33024; R[4]: 32768; R[5]: 0; R[6]: 33024; R[7]: 33024; R[8]: 65279; R[9]: 128; R[10]: 16512; R[11]: 65536; R[12]: 0¦1073741824; R[13]: 66048¦66049 | [31 empty] | ASR | 18140440 | 0001 1000 0001 0100 0000 0100 0100 0000 | D | 1 | D | 2 | 00 00 5011 | D | 2 | FF FF FF00 | 00 00 0100 | 00 00 00FF | - | C | 3 | 7F FF FF80 | 00 00 0080 | C | 4 | 7F FF FF80 | 00 00 0080 | C | 5
LD# | R[16] <= R[6] | B LD R16,R6,0 |  |  |  | 10000 | [9 empty] | 17 | [64 empty] | LSL_ASL | 201604C0 | 0010 0000 0001 0110 0000 0100 1100 0000 | E | 1 | E | 2 | 00 00 5813 | E | 2 | 00 00 0000 | 00 00 8100 | 7F FF FF80 | - | D | 3 | 00 00 0000 | 00 00 4080 | D | 4 | 00 00 0000 | 00 00 4080 | D | 5
ROL | R[13] <= {R[16]{31:1},CARRY_FLAG} ; CARRY_FLAG <= R[16]{31} | A ROL R13,R16,R0 | [13 empty] | 18 | [64 empty] | ROR | 28180640 | 0010 1000 0001 1000 0000 0110 0100 0000 | F | 1 | F | 2 | 00 00 6019 | F | 2 | 00 00 0000 | 00 00 8000 | 00 00 0000 | - | E | 3 | 00 00 0000 | 00 01 0000 | E | 4 | 00 00 0000 | 00 01 0000 | E | 5
[16 empty] | 19 | [64 empty] | ROL | 301A0680 | 0011 0000 0001 1010 0000 0110 1000 0000 | 10 | 1 | 10 | 2 | 00 00 681A | 10 | 2 | 00 00 0000 | 00 00 0000 | 00 00 0000 | - | F | 3 | 00 00 0000 | 00 00 0000 | F | 4 | 00 00 0000 | 00 00 0000 | F | 5
[16 empty] | 20 | [74 empty] | 00 00 0000 | 00 00 8100 | 00 00 0000 | - | 10 | 3 | 00 00 0000 | 00 01 0200 | 10 | 4 | 00 00 0000 | 00 01 0200 | 10 | 5
21
22
23
24
25
26
27
28
29
30
JMP | B | [14 empty] | 31
JSR | B | [14 empty] | 32
RTS | B | [14 empty] | 33
ADD # | B | [14 empty] | 34
SUB # | B | [14 empty] | 35
AND # | B | [14 empty] | 36
OR # | B | [14 empty] | 37
XOR # | B | [14 empty] | 38
BEQ | B | [14 empty] | 39
BNE | B | [14 empty] | 40
BLT | B | [14 empty] | 41
LDA | B | [14 empty] | 42
STA | B | [14 empty] | 43
LDIX | B | [14 empty] | 44
STIX | B | [14 empty] | 45
BRA | C | [14 empty] | 46
BSR | C | [14 empty] | 47
MOVE | A | [14 empty] | 48
LBI | A | [14 empty] | 49
LDRi | A | [14 empty] | 50
Will Be Contents Of RAM
OP | RTL Instruction |  |  |  | HEX Src1 | HEX Src2 | HEX Rdst | HEX OP Code | HEX Immediate |  | HEX Instruction | [5 empty] | R[0] | R[1] | R[2] | R[3] | R[4] | R[5] | R[6] | R[7] | R[8] | R[9] | R[10] | R[11] | R[12] | R[13] | R[14] | R[15] | R[16] | R[17] | R[18] | R[19] | R[20] | R[21] | R[22] | R[23] | R[24] | R[25] | R[26] | R[27] | R[28] | R[29] | R[30] | R[31] | R[32] | R[33] | R[34] | R[35] | R[36] | R[37] | R[38] | R[39] | R[40] | R[41] | R[42] | R[43] | R[44] | R[45] | R[46] | R[47] | R[48] | R[49] | R[50] | R[51] | R[52] | R[53] | R[54] | R[55] | R[56] | R[57] | R[58] | R[59] | R[60] | R[61] | R[62] | R[63]
NOP | RY <= 0 |  |  |  | 0 | 0 | 0 | 3F | - |  | 0000003F | [5 empty] | R[0]: 0
LD# | R[0] <= 0 |  |  |  | 0 | - | 0 | 22 | 0 |  | 22 | [5 empty] | R[0]: 0
LDU# | R[1] <= 32768 |  |  |  | 0 | - | 1 | 23 | 8000 |  | 600023 | [5 empty] | R[0]: 0; R[1]: 8000
LD# | R[2] <= -256 |  |  |  | 0 | - | 2 | 22 | FF00 |  | 00BFC022 | [5 empty] | R[0]: 0; R[1]: 8000; R[2]: FF00
NEG | R[2] <= - R[2] |  |  |  | 2 | 0 | 2 | 280 | - |  | 10040280 | [5 empty] | R[0]: 0; R[1]: 8000; R[2]: 100
ADD | R[3] <= R[1] + R[2] |  |  |  | 1 | 2 | 3 | 40 | - |  | 8860040 | [5 empty] | R[0]: 0; R[1]: 8000; R[2]: 100; R[3]: 8100
SUB | R[4] <= R[3] - R[2] |  |  |  | 3 | 2 | 4 | 100 | - |  | 18880100 | [5 empty] | R[0]: 0; R[1]: 8000; R[2]: 100; R[3]: 8100; R[4]: 8000
AND | R[5] <= R[1] & R[2] |  |  |  | 1 | 2 | 5 | 200 | - |  | 088A0200 | [5 empty] | R[0]: 0; R[1]: 8000; R[2]: 100; R[3]: 8100; R[4]: 8000; R[5]: 0
OR | R[6] <= R[1] ¦ R[2] |  |  |  | 1 | 2 | 6 | 240 | - |  | 088C0240 | [5 empty] | R[0]: 0; R[1]: 8000; R[2]: 100; R[3]: 8100; R[4]: 8000; R[5]: 0; R[6]: 8100
XOR | R[7] <= R[1] ^ R[2] |  |  |  | 1 | 2 | 7 | 2C0 | - |  | 088E02C0 | [5 empty] | R[0]: 0; R[1]: 8000; R[2]: 100; R[3]: 8100; R[4]: 8000; R[5]: 0; R[6]: 8100; R[7]: 8100
COMP | R[8] <= ~R[2] |  |  |  | 2 | 0 | 8 | 300 | - |  | 10100300 | [5 empty] | R[0]: 0; R[1]: 8000; R[2]: 100; R[3]: 8100; R[4]: 8000; R[5]: 0; R[6]: 8100; R[7]: 8100; R[8]: FEFF
LSR | R[9] <= R[2] >> 1 ; CARRY_FLAG <= R[2]{0} |  |  |  | 2 | 0 | 9 | 400 | - |  | 10120400 | [5 empty] | R[0]: 0; R[1]: 8000; R[2]: 100; R[3]: 8100; R[4]: 8000; R[5]: 0; R[6]: 8100; R[7]: 8100; R[8]: FEFF; R[9]: 80
ASR | R[10] <= R[3] >>> 1 |  |  |  | 3 | 0 | A | 440 | - |  | 18140440 | [5 empty] | R[0]: 0; R[1]: 8000; R[2]: 100; R[3]: 8100; R[4]: 8000; R[5]: 0; R[6]: 8100; R[7]: 8100; R[8]: FEFF; R[9]: 80; R[10]: 4080
LSL_ASL | R[11] <= R[4] << 1 ; CARRY_FLAG <= R[4]{31} |  |  |  | 4 | 0 | B | 4C0 | - |  | 201604C0 | [5 empty] | R[0]: 0; R[1]: 8000; R[2]: 100; R[3]: 8100; R[4]: 8000; R[5]: 0; R[6]: 8100; R[7]: 8100; R[8]: FEFF; R[9]: 80; R[10]: 4080; R[11]: 10000
ROR | R[12] <= {CARRY_FLAG,R[5]{31:1}} ; CARRY_FLAG <= R[5]{0} |  |  |  | 5 | 0 | C | 640 | - |  | 28180640 | [5 empty] | R[0]: 0; R[1]: 8000; R[2]: 100; R[3]: 8100; R[4]: 8000; R[5]: 0; R[6]: 8100; R[7]: 8100; R[8]: FEFF; R[9]: 80; R[10]: 4080; R[11]: 10000; R[12]: 0¦40000000
ROL | R[13] <= {R[6]{31:1},CARRY_FLAG} ; CARRY_FLAG <= R[6]{31} |  |  |  | 6 | 0 | D | 680 | - |  | 301A0680 | [5 empty] | R[0]: 0; R[1]: 8000; R[2]: 100; R[3]: 8100; R[4]: 8000; R[5]: 0; R[6]: 8100; R[7]: 8100; R[8]: FEFF; R[9]: 80; R[10]: 4080; R[11]: 10000; R[12]: 0¦40000000; R[13]: 10200¦10201
0 | 0000_0000_0000_0000
32768 | 1000_0000_0000_0000
-256 | 1111_1111_0000_0000
256 | 0000_0001_0000_0000
256 | 0000_0000_0000_0000_0000_0001_0000_0000
LSR | 0000_0000_0000_0000_0000_0000_1000_0000
128 | 00000000000000000000000010000000
33024 | 0000_0000_0000_0000_1000_0001_0000_0000
ASR | 0000_0000_0000_0000_0100_0000_1000_0000
16512 | 00000000000000000100000010000000
32768 | 0000_0000_0000_0000_1000_0000_0000_0000
LSL_ASL | 0000_0000_0000_0001_0000_0000_0000_0000
65536 | 00000000000000010000000000000000
33024 | 0000_0000_0000_0000_1000_0001_0000_0000
ROLwC=0 | 0000_0000_0000_0001_0000_0010_0000_0000
66048 | 00000000000000010000001000000000
ROLwC=1 | 0000_0000_0000_0001_0000_0010_0000_0001
66049 | 00000000000000010000001000000001
0 | 0000_0000_0000_0000_000_0000_0000_0000
RORwC=1 | 1000_0000_0000_0000_000_0000_0000_0000
1073741824 | 1000000000000000000000000000000
10040280

## (A)Instruction Generator Format
Instruction Creator | Format A |  |  |  | INPUT
| Source 1 | Source 2 | Destination 1 | OP-Code | OUTPUT
| RSRC1[31:27] | RSRC2[26:22] | RDST1[21:17] | OP[16:0]
Number Of Bits | 5 | 5 | 5 | 17
Decimal | 4 | 4 | 4 | #NUM!
Hex | 4 | 4 | 4 | #NUM!
Binary | 00100 | 00100 | 00100 | 00000000001000000
OPERATION | ADD | 0000_0000001_000000
Final Binary Instruction | 00100001000010000000000001000000
Final Decimal Instruction | #NUM!
Past Instructions | Decimal MIF Instruction
R[2]<- R[0]+R[1] | 4456512
R[3]<- R[1]+R[2] | 142999616
R[4]<- R[4]+R[4] | 554172480

## (B)Instruction Generator Format
Instruction Creator | Format B |  | NOT DYNAMIC |  | INPUT
| Source 1 | Destination 1 | Immediate Value | OP-Code | OUTPUT
| RSRC1[31:27] | RDST1[26:22] | RDST1[21:6] | OP[5:0]
Number Of Bits | 5 | 5 | 15 | 17
Decimal | 1 | 4 | 9191 | 34
Hex | 1 | 4 | 23E7 | 22
Binary | 00001 | 00100 | 10001111100111 | 100010
OPERATION | LD | 100010
Final Binary Instruction | 000010010010001111100111100010
Final Decimal Instruction | #NUM!
Past Instructions | Decimal MIF Instruction
R[4]<- 'd9191 | 38336994

## Pseudocode Test Script (HEX)
OP | RTL Instruction | HEX Instruction | R[0] | R[1] | R[2] | R[3] | R[4] | R[5] | R[6] | R[7] | R[8] | R[9] | R[10] | R[11] | R[12] | R[13] | R[14]
NOP | RY <= 0 |  | #REF! | #REF! | #REF! | #REF! | #REF! | #REF! | #REF! | #REF! | #REF! | #REF! | #REF!
LD# | R[1] <= -123456 |  | #REF! | #REF! | #REF! | #REF! | #REF! | #REF! | #REF! | #REF! | #REF! | #REF! | #REF!
LDU# | R[0] <= 987987 |  | #REF! | #REF! | #REF! | #REF! | #REF! | #REF! | #REF! | #REF! | #REF! | #REF! | #REF!
NEG | R[1] <= - R[1] |  | #REF! | #REF! | #REF! | #REF! | #REF! | #REF! | #REF! | #REF! | #REF! | #REF! | #REF!
ADD | R[2] <= R[0] + R[1] |  | #REF! | #REF! | #REF! | #REF! | #REF! | #REF! | #REF! | #REF! | #REF! | #REF! | #REF!
SUB | R[3] <= R[2] - R[1] |  | #REF! | #REF! | #REF! | #REF! | #REF! | #REF! | #REF! | #REF! | #REF! | #REF! | #REF!
AND | R[4] <= R[1] & R[1] |  | #REF! | #REF! | #REF! | #REF! | #REF! | #REF! | #REF! | #REF! | #REF! | #REF! | #REF!
OR | R[5] <= R[2] ¦ R[2] |  | #REF! | #REF! | #REF! | #REF! | #REF! | #REF! | #REF! | #REF! | #REF! | #REF! | #REF!
XOR | R[6] <= R[0] ^ R[1] |  | #VALUE! | #VALUE! | #VALUE! | #VALUE! | #VALUE! | #VALUE! | #VALUE! | #VALUE! | #VALUE! | #VALUE! | #VALUE!
COMP | R[7] <= ~R[1] |  | 0 | 0 | 0 | 0 | 0 | 0 | 0 | 0 | 0 | 0 | 0
LSR | R[8] <= R[1] >> 1 ; CARRY_FLAG <= R[1]{0} |  | 0 | #REF! | #REF! | 0 | 0 | 0 | 0 | 0 | 0 | 0 | 0
ASR | R[9] <= R[2] >>> 1 |  | 0 | 100 | #REF! | 0 | 0 | 0 | 0 | 0 | 0 | 0 | 0
LSL_ASL | R[10] <= R[3] << 1 ; CARRY_FLAG <= R[3]{31} |  | 0 | 8000 | #REF! | 0 | 0 | 0 | 0 | 0 | 0 | 0 | 0
ROR | R[11] <= {CARRY_FLAG,R[4]{31:1}} ; CARRY_FLAG <= R[4]{0} |  | 0 | 8000 | 100 | 8100 | 0 | 0 | 0 | 0 | 0 | 0 | 0 | (F120 OR 1F120)//CARRY_FLAG=[0,1]
ROL | R[12] <= {R[5]{31:1},CARRY_FLAG} ; CARRY_FLAG <= R[5]{31} |  | 0 | 8000 | 100 | 8100 | 8000 | 0 | 0 | 0 | 0 | 0 | 0 | (F120 OR 1F120)//CARRY_FLAG=[0,1] | (87AC9 OR 187AC9)//CARRY_FLAG=[0,1]

## All Instructions
ALU_OP | OPERATION | OP_CODE | GENERIC RTL Equivelent | Description | HEX MIF Instruction | SPESIFIC RTL Equivelent | Rsrc1 | Rsrc2 | Rdst | Immediate | OP_CODE | RA | RB | RM (1Cycle After RB) | RZ | RY(One Cycle After RZ) | Comments Questions
0 | NOP | 0000_0000000_111111 | NA | No Operation |  | RZ <= 0 | 0 | 0 | 0 | NA | 0000_0000000_111111 | R[0] | R[0] | R[0] | 0 | 0
1 | ADD | 0000_0000001_000000 | RZ<= [RA]+[RB] | Addition |  | R[3] <= R[1] + R[2] | 1 | 2 | 3 | NA | 0000_0000001_000000 | R[1] | R[2] | R[2] | R[3] <= R[1] + R[2] | R[3] <= R[1] + R[2]
2 | SUB | 0000_0000100_000000 | RZ<= [RA]-[RB] | Subtraction |  | R[4] <= R[3] - R[2] | 3 | 2 | 4 | NA | 0000_0000100_000000 | R[3] | R[2] | R[2] | R[4] <= R[3] - R[2]
3 | AnD | 0000_0001000_000000 | RZ<= [RA]&[RB] | Bitwise AnD |  | R[5] <= R[2] & R[2] | 2 | 2 | 5 | NA | 0000_0001000_000000 | R[2] | R[2] | R[2] | R[5] <= R[2] & R[2]
4 | OR | 0000_0001001_000000 | RZ <= RA ¦ RB | Bitwise OR |  | R[6] <= R[3] ¦ R[3] | 3 | 3 | 6 | NA | 0000_0001001_000000 | R[3] | R[3] | R[3] | R[6] <= R[3] ¦ R[3]
5 | NEG | 0000_0001010_000000 | RZ <= -RA | (Two's) Complement |  | R[2] <= - R[2] | 2 | 0 | 2 | NA | 0000_0001010_000000 | R[2] | R[0] | R[0] | R[2] <= - R[2]
6 | XOR | 0000_0001011_000000 | RZ <= RA ^ RB | Bitwise Exclusive OR |  | R[7] <= R[1] ^ R[2] | 1 | 2 | 7 | NA | 0000_0001011_000000 | R[1] | R[2] | R[2] | R[7] <= R[1] ^ R[2]
7 | COMP | 0000_0001100_000000 | RZ<= ~RA | Bitwise (One's) Complement |  | R[7] <= ~R[1] | 1 | 0 | 7 | NA | 0000_0001100_000000 | R[1] | R[0] | R[0] | R[7] <= ~R[1]
8 | LSR | 0000_0010000_000000 | RZ<= [RA] >> 1 ; CARRY_FLAG<= [RA[0]] | Logical Shift Right |  | R[8] <= R[2] >> 1 ; CARRY_FLAG <= R[2]{0} | 2 | 0 | 8 | NA | 0000_0010000_000000 | R[2] | R[0] | R[0] | R[8] <= R[2] >> 1 ; CARRY_FLAG <= R[2]{0}
9 | ASR | 0000_0010001_000000 | RZ<= [RA] >>> 1 | Arithmetic Shift Right |  | R[10] <= R[3] >>> 1 | 3 | 0 | 10 | NA | 0000_0010001_000000 | R[3] | R[0] | R[0] | R[10] <= R[3] >>> 1
10 | LSL_ASL | 0000_0010011_000000 | RZ<= [RA] << 1 ; CARRY_FLAG<= [RA[31]] | Logical/Arithmatical Shift Left |  | R[11] <= R[4] << 1 ; CARRY_FLAG <= R[4]{31} | 4 | 0 | 11 | NA | 0000_0010011_000000 | R[4] | R[0] | R[0] | R[11] <= R[4] << 1 ; CARRY_FLAG <= R[4]{31}
11 | ROR | 0000_0011001_000000 | RZ<= {CARRY_FLAG,RA[31:1]} ; CARRY_FLAG<= [RA[0]] | Rotate Right With Carry |  | R[12] <= {CARRY_FLAG,R[5]{31:1}} ; CARRY_FLAG <= R[5]{0} | 5 | 0 | 12 | NA | 0000_0011001_000000 | R[5] | R[0] | R[0] | R[12] <= {CARRY_FLAG,R[5]{31:1}} ; CARRY_FLAG <= R[5]{0}
12 | ROL | 0000_0011010_000000 | RZ<= {RA[30:0],CARRY_FLAG} ; CARRY_FLAG<= [RA[31]] | Rotate Left With Carry |  | R[13] <= {R[5]{31:1},CARRY_FLAG} ; CARRY_FLAG <= R[5]{31} | 5 | 0 | 13 | NA | 0000_0011010_000000 | R[5] | R[0] | R[0] | R[13] <= {R[5]{31:1},CARRY_FLAG} ; CARRY_FLAG <= R[5]{31}
13 | MOVE | 0000_0100000_000000 | RZ<=[RA] | Move / Copy |  | R[] <= (R[]) |  |  |  | NA | 0000_0100000_000000 | R[] | R[] | R[] | R[] <= (R[]) |  | Move From RF to RAM?
14 | LBI | 0000_0100001_000000 | RY<=(Ri,Rj) ; RZ <= [RA] + [RB] | Load Base With Index |  | RY<=(Ri,Rj) ; RZ <= [RA] + [RB] |  |  |  | NA | 0000_0100001_000000 | R[] | R[] | R[] | RY<=(Ri,Rj) ; RZ <= [RA] + [RB]
15 | LDRi | 0000_0100010_000000 | RY<=(RB) ; RZ <= RB | Load Register Indirect |  | RY<=(RB) ; RZ <= RB |  |  |  | NA | 0000_0100010_000000 | R[] | R[] | R[] | RY<=(RB) ; RZ <= RB
32 | LD# | 100010 | RZ<={6{IR[31]},IR[31:6]} | Load Immediate |  | R[2] <= -123456 | 0 | 0 | 2 | -123456 | 100010
33 | LDU# | 100011 | RZ<={6{0},IR[31:6]} | Load Unsigned Immediate |  | R[1] <= 987987 | 0 | 0 | 1 | 987987 | 100011
|  |  |  | Load Immediate |  | R[0] <= 0 | 0 | 0 | 0 | 0 | 0