## Sheet1
Format | OP Code | Mnemonic
a | 0000_0000001_000000 | ADD
a | 0000_0000100_000000 | SUB
a | 0000_0001000_000000 | AND
a | 0000_0001001_000000 | OR
a | 0000_0001010_000000 | NEG
a | 0000_0001011_000000 | XOR
a | 0000_0001100_000000 | COMP
a | 0000_0010000_000000 | LSR | Logical Shift Right (shift one bit position only)
a | 0000_0010001_000000 | ASR | Arithmetic Shift Right (shift one bit position only)
a | 0000_0010011_000000 | LSL | Logical Shift Left (shift one bit position only)
a | 0000_0010011_000000 | ASL | Arithmetic Shift Left (shift one bit position only)
a | 0000_0011001_000000 | ROR | Rotate Right (by one bit position)
a | 0000_0011010_000000 | ROL | Rotate Left (by one bit position)
a | 0000_0100000_000000 | MOVE | (Copy)
a | 0000_0100001_000000 | LBI | Load Base with Index
a | 0000_0100010_000000 | LDRi | Load Register Indirect | Rsrc2 contains a pointer to the value to be copied into Rdst
a | XXXX_XXXXXXX_111111 | NOP | No OPeration
b | 100010 | LD # | Load immediate | The value in the immediate field is sign extended and placed in the Rdst
b | 100011 | LDU # | Load unsigned immediate | The value in the immediate field is padded with zeros to the left and placed in Rdst

## (A)Instruction Generator Format(A)
Instruction Creator | Format A |  |  |  | INPUT
| Source 1 | Source 2 | Destination 1 | OP-Code | OUTPUT
| RSRC1[31:27] | RSRC2[26:22] | RDST1[21:17] | OP[16:0]
Number Of Bits | 5 | 5 | 5 | 17
Decimal | 1 | 2 | 3 | #VALUE!
Hex | 1 | 2 | 3 | #VALUE!
Binary | 00001 | 00010 | 00011 | 00000000001000000
OPERATION | ADD | 0000_0000001_000000
Final Binary Instruction | 00001000100001100000000001000000
Final Decimal Instruction | #VALUE!
Past Instructions | Decimal
R[2]<- R[0]+R[1] | 4456512
R[3]<- R[1]+R[2] | 142999616