## Phase 3
Hex Code | Line # | Hex Line | Instuction | Destination | Source 1 | Source 2/ Immediate Value | Label | goto
004003A3 | 1 | 1 | LDU | R1 | R0 | #14
04C007E3 | 2 | 2 | LDU | R19 | R0 | #31
98340680 | 3 | 3 | ROL | R26 | R19 | R0
052AF362 | 4 | 4 | LD | R20 | R0 | #43981
A02A0680 | 5 | 5 | ROL | R21 | R20 | R0
D02C0640 | 6 | 6 | ROR | R22 | R26 | R0
08001040 | 7 | 7 | JSR | R0 | R1 | R0 |  | Sub1
0000003F | 8 | 8 | NOP | R0 | R0 | R0
00000271 | 9 | 9 | BSR |  |  | #9 |  | Sub2
02C00F61 | 10 | A | LDIX | R11 | R0 | #61
5B296809 | 11 | B | OR | R12 | R11 | #42400
5B696808 | 12 | C | AND | R13 | R11 | #42400
A2448D0B | 13 | D | XOR | R9 | R20 | #4660
FFFFFFF0 | 14 | E | BRA |  |  | # -1 | ELOOP | ELOOP
9E400781 | 15 | F | ADD | R25 | R19 | #29 | Sub1
C8000F04 | 16 | 10 | SUB | R0 | R25 | #60
05001D90 | 17 | 11 | STA | R20 | R0 | #118
98001000 | 18 | 12 | JMP | R0 | R19 | R0 |  | smwh
CF0000E1 | 19 | 13 | LDIX | R28 | R25 | #3 | Sub2
E03A0300 | 20 | 14 | COMP | R29 | R28 | R0
EF360040 | 21 | 15 | ADD | R27 | R29 | R28
E000020A | 22 | 16 | BNE | R0 | R28 | #8 |  | always
E6C000CC | 23 | 17 | BEQ | R27 | R28 | #3 | again | same
E6C0014F | 24 | 18 | BLT | R27 | R28 | #5 |  | smlr
E6C0008A | 25 | 19 | BNE | R27 | R28 | #2 |  | diff
08001040 | 26 | 1A | JSR | R0 | R1 | R0 |  | Sub1
F00010C0 | 27 | 1B | RTS | R0 | R30 | R0 | same
00360800 | 28 | 1C | MOVE | R27 | R0 | R0 | diff
FFFFFE70 | 29 | 1D | BRA |  |  | -7 |  | again
00380800 | 30 | 1E | MOVE | R28 | R0 | R0 | smlr
FFFFFDF0 | 31 | 1F | BRA |  |  | -9 | always | again
A1800FC8 | 32 | 20 | AND | R6 | R20 | #63 | smwh
31C00709 | 33 | 21 | OR | R7 | R6 | #28
3D000C91 | 34 | 22 | STIX | R20 | R7 | #50
02001DA1 | 35 | 23 | LDIX | R8 | R0 | #118
038013E0 | 36 | 24 | LAD | R14 | R0 | #79
F00010C0 | 37 | 25 | RTS | R0 | R30 | R0

## timeOrder (CCR)
Hex Code | Line # | Hex Line | Instuction | Destination | Source 1 | Source 2/ Immediate Value | Label | goto | CCR | CCR('b)
004003A3 | 1 | 1 | LDU | R1 | R0 | #14 |  |  | 1 | 1 | C
04C007E3 | 2 | 2 | LDU | R19 | R0 | #31 |  |  | 1 | 1 | C
98340680 | 3 | 3 | ROL | R26 | R19 | R0 |  |  | 4 | 100 | Z
052AF362 | 4 | 4 | LD | R20 | R0 | #43981 |  |  | 8 | 1000 | N
A02A0680 | 5 | 5 | ROL | R21 | R20 | R0 |  |  | 4 | 100 | Z
D02C0640 | 6 | 6 | ROR | R22 | R26 | R0 |  |  | 9 | 1001 | NC
08001040 | 7 | 7 | JSR | R0 | R1 | R0 |  | Sub1 | 0 | 0
0
9E400781 | 15 | F | ADD | R25 | R19 | #29 | Sub1 |  | 0 | 0
C8000F04 | 16 | 10 | SUB | R0 | R25 | #60 |  |  | 8 | 1000 | N
05001D90 | 17 | 11 | STA | R20 | R0 | #118 |  |  | 0 | 0
98001000 | 18 | 12 | JMP | R0 | R19 | R0 |  | smwh | 0 | 0
0
A1800FC8 | 32 | 20 | AND | R6 | R20 | #63 | smwh |  | 0 | 0
31C00709 | 33 | 21 | OR | R7 | R6 | #28 |  |  | 8 | 1000 | N
3D000C91 | 34 | 22 | STIX | R20 | R7 | #50 |  |  | 0 | 0
02001DA1 | 35 | 23 | LDIX | R8 | R0 | #118 |  |  | 0 | 0
038013E0 | 36 | 24 | LAD | R14 | R0 | #79 |  |  | 0 | 0
F00010C0 | 37 | 25 | RTS | R0 | R30 | R0 |  | Rtn-Sub1 | 0 | 0
0
0000003F | 8 | 8 | NOP | R0 | R0 | R0 |  |  | 4 | 100 | Z
00000271 | 9 | 9 | BSR |  |  | #9 |  | Sub2 | 4 | 100 | Z
0
CF0000E1 | 19 | 13 | LDIX | R28 | R25 | #3 | Sub2 |  | 0 | 0
E03A0300 | 20 | 14 | COMP | R29 | R28 | R0 |  |  | 8 | 1000 | N
EF360040 | 21 | 15 | ADD | R27 | R29 | R28 |  |  | 8 | 1000 | N
E000020A | 22 | 16 | BNE | R0 | R28 | #8 |  |  | 8 | 1000 | N
0
FFFFFDF0 | 31 | 1F | BRA |  |  | -9 | always | again | 0 | 0
0
E6C000CC | 23 | 17 | BEQ | R27 | R28 | #3 | again | same | 4 | 100 | Z
0
F00010C0 | 27 | 1B | RTS | R0 | R30 | R0 |  |  | 0 | 0
0
02C00F61 | 10 | A | LDIX | R11 | R0 | #61 |  |  | 0 | 0
5B296809 | 11 | B | OR | R12 | R11 | #42400 |  |  | 0 | 0
5B696808 | 12 | C | AND | R13 | R11 | #42400 |  |  | 0 | 0
A2448D0B | 13 | D | XOR | R9 | R20 | #4660 |  |  | 8 | 1000 | N
FFFFFFF0 | 14 | E | BRA |  |  | # -1 | ELOOP | ELOOP | 0 | 0

## timeOrder i0
Hex Code | Line # | Hex Line | Instuction | Destination | Source 1 | Source 2/ Immediate Value | Label | goto | Hex Code | Line # | Hex Line | Instuction | Destination | Source 1 | Source 2/ Immediate Value | Label | goto
004003A3 | 1 | 1 | LDU | R1 | R0 | #14 |  |  | 004003A3 | 1 | 1 | LDU | R1 | R0 | #14
04C007E3 | 2 | 2 | LDU | R19 | R0 | #31 |  |  | 04C007E3 | 2 | 2 | LDU | R19 | R0 | #31
98340680 | 3 | 3 | ROL | R26 | R19 | R0 |  |  | 98340680 | 3 | 3 | ROL | R26 | R19 | R0
052AF362 | 4 | 4 | LD | R20 | R0 | #43981 |  |  | 052AF362 | 4 | 4 | LD | R20 | R0 | #43981
A02A0680 | 5 | 5 | ROL | R21 | R20 | R0 |  |  | A02A0680 | 5 | 5 | ROL | R21 | R20 | R0
D02C0640 | 6 | 6 | ROR | R22 | R26 | R0 |  |  | D02C0640 | 6 | 6 | ROR | R22 | R26 | R0
08001040 | 7 | 7 | JSR | R0 | R1 | R0 |  | Sub1 | 08001040 | 7 | 7 | JSR | R0 | R1 | R0 |  | Sub1
[9 empty] | 0000003F | 8 | 8 | NOP | R0 | R0 | R0
9E400781 | 15 | F | ADD | R25 | R19 | #29 | Sub1 |  | 00000271 | 9 | 9 | BSR |  |  | #9 |  | Sub2
C8000F04 | 16 | 10 | SUB | R0 | R25 | #60 |  |  | 02C00F61 | 10 | A | LDIX | R11 | R0 | #61
05001D90 | 17 | 11 | STA | R20 | R0 | #118 |  |  | 5B296809 | 11 | B | OR | R12 | R11 | #42400
98001000 | 18 | 12 | JMP | R0 | R19 | R0 |  | smwh | 5B696808 | 12 | C | AND | R13 | R11 | #42400
[9 empty] | A2448D0B | 13 | D | XOR | R9 | R20 | #4660
A1800FC8 | 32 | 20 | AND | R6 | R20 | #63 | smwh |  | FFFFFFF0 | 14 | E | BRA |  |  | # -1 | ELOOP | ELOOP
31C00709 | 33 | 21 | OR | R7 | R6 | #28 |  |  | 9E400781 | 15 | F | ADD | R25 | R19 | #29 | Sub1
3D000C91 | 34 | 22 | STIX | R20 | R7 | #50 |  |  | C8000F04 | 16 | 10 | SUB | R0 | R25 | #60
02001DA1 | 35 | 23 | LDIX | R8 | R0 | #118 |  |  | 05001D90 | 17 | 11 | STA | R20 | R0 | #118
038013E0 | 36 | 24 | LAD | R14 | R0 | #79 |  |  | 98001000 | 18 | 12 | JMP | R0 | R19 | R0 |  | smwh
F00010C0 | 37 | 25 | RTS | R0 | R30 | R0 |  | Rtn-Sub1 | CF0000E1 | 19 | 13 | LDIX | R28 | R25 | #3 | Sub2
[9 empty] | E03A0300 | 20 | 14 | COMP | R29 | R28 | R0
0000003F | 8 | 8 | NOP | R0 | R0 | R0 |  |  | EF360040 | 21 | 15 | ADD | R27 | R29 | R28
00000271 | 9 | 9 | BSR |  |  | #9 |  | Sub2 | E000020A | 22 | 16 | BNE | R0 | R28 | #8 |  | always
[9 empty] | E6C000CC | 23 | 17 | BEQ | R27 | R28 | #3 | again | same
CF0000E1 | 19 | 13 | LDIX | R28 | R25 | #3 | Sub2 |  | E6C0014F | 24 | 18 | BLT | R27 | R28 | #5 |  | smlr
E03A0300 | 20 | 14 | COMP | R29 | R28 | R0 |  |  | E6C0008A | 25 | 19 | BNE | R27 | R28 | #2 |  | diff
EF360040 | 21 | 15 | ADD | R27 | R29 | R28 |  |  | 08001040 | 26 | 1A | JSR | R0 | R1 | R0 |  | Sub1
E000020A | 22 | 16 | BNE | R0 | R28 | #8 |  |  | F00010C0 | 27 | 1B | RTS | R0 | R30 | R0 | 0
[9 empty] | 00360800 | 28 | 1C | MOVE | R27 | R0 | R0 | diff
FFFFFDF0 | 31 | 1F | BRA |  |  | -9 | always | again | FFFFFE70 | 29 | 1D | BRA |  |  | -7 |  | again
[9 empty] | 00380800 | 30 | 1E | MOVE | R28 | R0 | R0 | smlr
E6C000CC | 23 | 17 | BEQ | R27 | R28 | #3 | again | same | FFFFFDF0 | 31 | 1F | BRA |  |  | -9 | always | again
[9 empty] | A1800FC8 | 32 | 20 | AND | R6 | R20 | #63 | smwh
F00010C0 | 27 | 1B | RTS | R0 | R30 | R0 |  |  | 31C00709 | 33 | 21 | OR | R7 | R6 | #28
[9 empty] | 3D000C91 | 34 | 22 | STIX | R20 | R7 | #50
02C00F61 | 10 | A | LDIX | R11 | R0 | #61 |  |  | 02001DA1 | 35 | 23 | LDIX | R8 | R0 | #118
5B296809 | 11 | B | OR | R12 | R11 | #42400 |  |  | 038013E0 | 36 | 24 | LAD | R14 | R0 | #79
5B696808 | 12 | C | AND | R13 | R11 | #42400 |  |  | F00010C0 | 37 | 25 | RTS | R0 | R30 | R0
A2448D0B | 13 | D | XOR | R9 | R20 | #4660
FFFFFFF0 | 14 | E | BRA |  |  | # -1 | ELOOP | ELOOP

## Ph2Rev2
IR
Format | OP Code | Mnemonic
a | 0000_0000001_000000 | ADD
a | 0000_0000100_000000 | SUB
a | 0000_0001000_000000 | AND
a | 0000_0001001_000000 | OR
a | 0000_0001010_000000 | NEG
a | 0000_0001011_000000 | XOR
a | 0000_0001100_000000 | COMP
a | 0000_0010000_000000 | LSR | Logical Shift Right (shift one bit position only)
a | 0000_0010001_000000 | ASR | Arithmetic Shift Right (shift one bit position only)
a | 0000_0010011_000000 | LSL | Logical Shift Left (shift one bit position only)
a | 0000_0010011_000000 | ASL | Arithmetic Shift Left (shift one bit position only)
a | 0000_0011001_000000 | ROR | Rotate Right (by one bit position)
a | 0000_0011010_000000 | ROL | Rotate Left (by one bit position)
a | 0000_0100000_000000 | MOVE | (Copy)
a | 0000_0100001_000000 | LBI | Load Base with Index
a | 0000_0100010_000000 | LDRi | Load Register Indirect | Rsrc2 contains a pointer to the value to be copied into Rdst
a | XXXX_XXXXXXX_111111 | NOP | No OPeration
b | 100010 | LD # | Load immediate | The value in the immediate field is sign extended and placed in the Rdst
b | 100011 | LDU # | Load unsigned immediate | The value in the immediate field is padded with zeros to the left and placed in Rdst
Changes from Class are in red

## srting
Phase 2
IR
Format | OP Code | Mnemonic
a | 0000_0000001_000000 | ADD
a | 0000_0000100_000000 | SUB
a | 0000_0001000_000000 | AND
a | 0000_0001001_000000 | OR
a | 0000_0001010_000000 | NEG
a | 0000_0001011_000000 | XOR
a | 0000_0001100_000000 | COMP
a | 0000_0010000_000000 | LSR | Logical Shift Right (shift one bit position only)
a | 0000_0010001_000000 | ASR | Arithmetic Shift Right (shift one bit position only)
a | 0000_0010011_000000 | LSL | Logical Shift Left (shift one bit position only)
a | 0000_0010011_000000 | ASL | Arithmetic Shift Left (shift one bit position only)
a | 0000_0011001_000000 | ROR | Rotate Right (by one bit position)
a | 0000_0011010_000000 | ROL | Rotate Left (by one bit position)
a | 0000_0100000_000000 | MOVE | (Copy)
a | 0000_0100001_000000 | LBI | Load Base with Index
a | 0000_0100010_000000 | LDRi | Load Register Indirect | Rsrc2 contains a pointer to the value to be copied into Rdst
a | XXXX_XXXXXXX_111111 | NOP | No OPeration
b | 100010 | LD # | Load immediate | The value in the immediate field is sign extended and placed in the Rdst
b | 100011 | LDU # | Load unsigned immediate | The value in the immediate field is padded with zeros to the left and placed in Rdst
Phase 3
IR
Format | OP Code | Mnemonic
a | 0000_1000000_000000 | JMP | Jump | Place the contents of Rsrc1 into the PC
a | 0000_1000001_000000 | JSR | Jump to Subroutine | Address of subroutine in Register Rsrc1, store return address in LINK register, which is always R30.
a | 0000_1000011_000000 | RTS | Return from Subroutine | Rsrc1 contains the register number for the link register (R30).
b | 000001 | ADD # | Add immediate | The immediate value is sign extended and added to the contents of Rsrc. The result is stored in Rdst
b | 000100 | SUB # | Subtract immediate | The immediate value is sign extended and subtracted from the contents of Rsrc. The result is stored in Rdst
b | 001000 | AND # |  | The immediate value is padded with zeros on the left and ANDed with the contents of Rsrc. The result is place in Rdst
b | 001001 | OR #
b | 001011 | XOR #
Branches
b | 001100 | BEQ | Branch if EQual | If the contents of the two registers are equal, add the 2's complement immediate value to the PC
b | 001010 | BNE | Branch if Not Equal
b | 001111 | BLT | Branch if Less Than | If the unsigned contents of Rsrc are less than the contents of Rdst, add the 2's complement immediate value to the PC
Load/Stores
b | 100000 | LDA | Load Absolute | The immediate value is zero-filled to the left and used as an address. Rdst is then loaded from this address. This requires the adder in Figure 5.10 to be able to just pass the immediate value through (without adding to the PC), which requires an additional control line that is not implied by Figure 5.10
b | 010000 | STA | STore Absolute | The immediate value is zero-filled to the left and used as an address. Rdst (yes, Rdst!) is then stored to this address. Requires modifications similar to the LDA instruction
b | 100001 | LDIX | LoaD IndeXed | The unsigned immediate value is added to the contents of Rsrc to obtain the EA. Rdst is then loaded from the memory location EA
b | 010001 | STIX | STore IndeXed | The unsigned immediate value is added to the contents of Rsrc to obtain the EA. Rdst is then stored to the memory location EA
c | 110000 | BRA | Branch | Add the 2's complement immediate value to the PC. (wider address range than Bxx)
c | 110001 | BSR | Branch to SubRoutine | Add the 2's complement immediate value to the PC and store return address in the LINK register, which is always R30.