## OP_CODES
Phase 2
IR
Format | OP Code | ALU_Op [DEC] | ALU_Op [HEX] | Mnemonic
Arithmetic
a | 0000_0000001_000000 | 1 | 1 | ADD
a | 0000_0000100_000000 | 2 | 2 | SUB
a | 0000_0001000_000000 | 3 | 3 | AND
a | 0000_0001001_000000 | 4 | 4 | OR
a | 0000_0001010_000000 | 5 | 5 | NEG
a | 0000_0001011_000000 | 6 | 6 | XOR
a | 0000_0001100_000000 | 7 | 7 | COMP |  | IF(OR(F12="LD",F12="LDU",F12="ADD",F12="SUB",F12="AND",F12="OR",F12="XOR"),1,0)
| Shift/Rotate |  | 0
a | 0000_0010000_000000 | 8 | 8 | LSR | Logical Shift Right (shift one bit position only)
a | 0000_0010001_000000 | 9 | 9 | ASR | Arithmetic Shift Right (shift one bit position only)
a | 0000_0010011_000000 | 10 | A | LSL | Logical Shift Left (shift one bit position only)
a | 0000_0010011_000000 | 10 | A | ASL | Arithmetic Shift Left (shift one bit position only)
a | 0000_0011001_000000 | 11 | B | ROR | Rotate Right (by one bit position)
a | 0000_0011010_000000 | 12 | C | ROL | Rotate Left (by one bit position)
Load/copy
a | 0000_0100000_000000 | 13 | D | MOVE | (Copy)
a | 0000_0100001_000000 | 14 | E | LBI | Load Base with Index
a | 0000_0100010_000000 | 15 | F | LDRi | Load Register Indirect | Rsrc2 contains a pointer to the value to be copied into Rdst
NOP
a | XXXX_XXXXXXX_111111 | 0 | 0 | NOP | No OPeration
Format B Loads
b | 100010 | 32 | 20 | LD # | Load immediate | The value in the immediate field is sign extended and placed in the Rdst
b | 100011 | 33 | 21 | LDU # | Load unsigned immediate | The value in the immediate field is padded with zeros to the left and placed in Rdst
Phase 3
IR
Format | OP Code |  |  | Mnemonic
Jumps
a | 0000_1000000_000000 | 16 | 10 | JMP | Jump | Place the contents of Rsrc1 into the PC
a | 0000_1000001_000000 | 17 | 11 | JSR | Jump to Subroutine | Address of subroutine in Register Rsrc1, store return address in LINK register, which is always R30.
a | 0000_1000011_000000 | 18 | 12 | RTS | Return from Subroutine | Rsrc1 contains the register number for the link register (R30).
Arithmetic
b | 000001 | 34 | 22 | ADD # | Add immediate | The immediate value is sign extended and added to the contents of Rsrc. The result is stored in Rdst
b | 000100 | 35 | 23 | SUB # | Subtract immediate | The immediate value is sign extended and subtracted from the contents of Rsrc. The result is stored in Rdst
b | 001000 | 36 | 24 | AND # |  | The immediate value is padded with zeros on the left and ANDed with the contents of Rsrc. The result is place in Rdst
b | 001001 | 37 | 25 | OR #
b | 001011 | 38 | 26 | XOR #
Conditional Branches
b | 001100 | 39 | 27 | BEQ | Branch if EQual | If the contents of the two registers are equal, add the 2's complement immediate value to the PC
b | 001010 | 40 | 28 | BNE | Branch if Not Equal
b | 001111 | 41 | 29 | BLT | Branch if Less Than | If the unsigned contents of Rsrc are less than the contents of Rdst, add the 2's complement immediate value to the PC
Load/Stores
b | 100000 | 42 | 2A | LDA | Load Absolute | The immediate value is zero-filled to the left and used as an address. Rdst is then loaded from this address. This requires the adder in Figure 5.10 to be able to just pass the immediate value through (without adding to the PC), which requires an additional control line that is not implied by Figure 5.10
b | 010000 | 43 | 2B | STA | STore Absolute | The immediate value is zero-filled to the left and used as an address. Rdst (yes, Rdst!) is then stored to this address. Requires modifications similar to the LDA instruction
b | 100001 | 44 | 2C | LDIX | LoaD IndeXed | The unsigned immediate value is added to the contents of Rsrc to obtain the EA. Rdst is then loaded from the memory location EA
b | 010001 | 45 | 2D | STIX | STore IndeXed | The unsigned immediate value is added to the contents of Rsrc to obtain the EA. Rdst is then stored to the memory location EA
Unconditional Branches
c | 110000 | 64 | 40 | BRA | Branch | Add the 2's complement immediate value to the PC. (wider address range than Bxx, probably more than we'll actually be able to test)
c | 110001 | 65 | 41 | BSR | Branch to SubRoutine | Add the 2's complement immediate value to the PC and store return address in the LINK register, which is always R30.

## Validating JMP
JMP |  |  |  | Kyle's Compiler Key
|  |  |  | Format A === | Format | OPName | Rdestination | Rsource1 | Rsource2
|  |  |  | Format B === | Format | OPName | Rdestination | Rsource1 |  | ImmediateValue
|  |  |  | Format C === | Format | OPName |  |  |  | ImmediateValue
[10 empty] | -32768<VAL<65536 | -32768<VAL<65536 |  |  | HEX Contents Of The Register File | Conventionally RSRC1 | Conventionally RSRC2 | Conventionally RDST
OP | RTL Instruction | Comments | Compiler Format | MIF Instruction | Instruction Format | OP | DEC Rdst | DEC Src1 | DEC Src2 | DEC Immediate | HEX Immediate | PC | Flags | R[0] | R[1] | R[2] | R[3] | R[4] | R[5] | R[6] | R[7] | R[8] | R[9] | R[10] | R[11] | R[12] | R[13] | R[14] | R[15] | R[16] | R[17] | R[18] | R[19] | R[20] | R[21] | R[22] | R[23] | R[24] | R[25] | R[26] | R[27] | R[28] | R[29] | R[30] | R[31] | R[32]
NOP | - | Validate No Operation | A NOP R0,R0,0 |  | A | NOP | 0 | 0 | 0 | - | - | 0 |  | HEX Contents Of The Register File R[0]: 0

## Validating JSR,RTS
JSR, RTS |  |  |  | Kyle's Compiler Key
|  |  |  | Format A === | Format | OPName | Rdestination | Rsource1 | Rsource2
|  |  |  | Format B === | Format | OPName | Rdestination | Rsource1 |  | ImmediateValue
|  |  |  | Format C === | Format | OPName |  |  |  | ImmediateValue
[10 empty] | -32768<VAL<65536 | -32768<VAL<65536 |  |  | HEX Contents Of The Register File | Conventionally RSRC1 | Conventionally RSRC2 | Conventionally RDST
OP | RTL Instruction | Comments | Compiler Format | MIF Instruction | Instruction Format | OP | DEC Rdst | DEC Src1 | DEC Src2 | DEC Immediate | HEX Immediate | PC | Flags | R[0] | R[1] | R[2] | R[3] | R[4] | R[5] | R[6] | R[7] | R[8] | R[9] | R[10] | R[11] | R[12] | R[13] | R[14] | R[15] | R[16] | R[17] | R[18] | R[19] | R[20] | R[21] | R[22] | R[23] | R[24] | R[25] | R[26] | R[27] | R[28] | R[29] | R[30] | R[31] | R[32]
NOP | - | Validate No Operation | A NOP R0,R0,0 |  | A | NOP | 0 | 0 | 0 | - | - | 0 |  | HEX Contents Of The Register File R[0]: 0

## Validating BEQ
BEQ/BLT/BNE |  |  |  | Kyle's Compiler Key
Will Be Very Similar, But Need To Be In 3 Separate Sheets |  |  |  | Format A === | Format | OPName | Rdestination | Rsource1 | Rsource2
|  |  |  | Format B === | Format | OPName | Rdestination | Rsource1 |  | ImmediateValue
|  |  |  | Format C === | Format | OPName |  |  |  | ImmediateValue
[10 empty] | -32768<VAL<65536 | -32768<VAL<65536 |  |  | HEX Contents Of The Register File | Conventionally RSRC1 | Conventionally RSRC2 | Conventionally RDST
OP | RTL Instruction | Comments | Compiler Format | MIF Instruction | Instruction Format | OP | DEC Rdst | DEC Src1 | DEC Src2 | DEC Immediate | HEX Immediate | PC | Flags | R[0] | R[1] | R[2] | R[3] | R[4] | R[5] | R[6] | R[7] | R[8] | R[9] | R[10] | R[11] | R[12] | R[13] | R[14] | R[15] | R[16] | R[17] | R[18] | R[19] | R[20] | R[21] | R[22] | R[23] | R[24] | R[25] | R[26] | R[27] | R[28] | R[29] | R[30] | R[31] | R[32]
NOP | - | Validate No Operation | A NOP R0,R0,0 |  | A | NOP | 0 | 0 | 0 | - | - | 0 |  | HEX Contents Of The Register File R[0]: 0

## Register File Table
REGISTER FILE |  |  |  | REGISTER FILE (0->31)
OP | RTL Instruction | MIF | PC | R[0] | R[1] | R[2] | R[3] | R[4] | R[5] | R[6] | R[7] | R[8] | R[9] | R[10] | R[11] | R[12] | R[13] | R[14] | R[15] | R[16] | R[17] | R[18] | R[19] | R[20] | R[21] | R[22] | R[23] | R[24] | R[25] | R[26] | R[27] | R[28] | R[29] | R[30] | R[31]

## MEMORY Table
MEMORY
|  |  |  | ROM(0->63) | RAM(64->127) | MEM_ERROR(EA>127) | [61 empty] | RAM(64->127)
OP | RTL Instruction | MIF | PC | R[0] | R[1] | R[2] | R[3] | R[4] | R[5] | R[6] | R[7] | R[8] | R[9] | R[10] | R[11] | R[12] | R[13] | R[14] | R[15] | R[16] | R[17] | R[18] | R[19] | R[20] | R[21] | R[22] | R[23] | R[24] | R[25] | R[26] | R[27] | R[28] | R[29] | R[30] | R[31] | R[32] | R[33] | R[34] | R[35] | R[36] | R[37] | R[38] | R[39] | R[40] | R[41] | R[42] | R[43] | R[44] | R[45] | R[46] | R[47] | R[48] | R[49] | R[50] | R[51] | R[52] | R[53] | R[54] | R[55] | R[56] | R[57] | R[58] | R[59] | R[60] | R[61] | R[62] | R[63] | R[64] | R[65] | R[66] | R[67] | R[68] | R[69] | R[70] | R[71] | R[72] | R[73] | R[74] | R[75] | R[76] | R[77] | R[78] | R[79] | R[80] | R[81] | R[82] | R[83] | R[84] | R[85] | R[86] | R[87] | R[88] | R[89] | R[90] | R[91] | R[92] | R[93] | R[94] | R[95] | R[96] | R[97] | R[98] | R[99] | R[100] | R[101] | R[102] | R[103] | R[104] | R[105] | R[106] | R[107] | R[108] | R[109] | R[110] | R[111] | R[112] | R[113] | R[114] | R[115] | R[116] | R[117] | R[118] | R[119] | R[120] | R[121] | R[122] | R[123] | R[124] | R[125] | R[126] | R[127]

## Copyable Test Set Format
Test Set Format |  |  |  | Kyle's Compiler Key
|  |  |  | Format A === | Format | OPName | Rdestination | Rsource1 | Rsource2
|  |  |  | Format B === | Format | OPName | Rdestination | Rsource1 |  | ImmediateValue
|  |  |  | Format C === | Format | OPName |  |  |  | ImmediateValue
[10 empty] | -32768<VAL<65536 | -32768<VAL<65536 |  |  | HEX Contents Of The Register File | Conventionally RSRC1 | Conventionally RSRC2 | Conventionally RDST
OP | RTL Instruction | Comments | Compiler Format | MIF Instruction | Instruction Format | OP | DEC Rdst | DEC Src1 | DEC Src2 | DEC Immediate | HEX Immediate | PC | Flags | R[0] | R[1] | R[2] | R[3] | R[4] | R[5] | R[6] | R[7] | R[8] | R[9] | R[10] | R[11] | R[12] | R[13] | R[14] | R[15] | R[16] | R[17] | R[18] | R[19] | R[20] | R[21] | R[22] | R[23] | R[24] | R[25] | R[26] | R[27] | R[28] | R[29] | R[30] | R[31] | R[32]
NOP | - | Validate No Operation | A NOP R0,R0,0 |  | A | NOP | 0 | 0 | 0 | - | - | 0 |  | HEX Contents Of The Register File R[0]: 0

## Whole Processor Validation Key
KEY, Edit Minamally | Jordan D. Ulmer && Patrick J. Schroeder |  | Processor Validation Spreadsheet | Kyle's Compiler Key | [6 empty] | Max IMMEDIATE
| FA2014 (11/23/2014) |  |  | Format A === | Format | OPName | Rdestination | Rsource1 | Rsource2
|  |  |  | Format B === | Format | OPName | Rdestination | Rsource1 |  | ImmediateValue | -32768<VAL<65536
|  |  |  | Format C === | Format | OPName |  |  |  | ImmediateValue | -16777216<VAL<33554432
[14 empty] | HEX Contents Of The Register File | Conventionally RSRC1 | Conventionally RSRC2 | Conventionally RDST
OP | RTL Instruction | Comments | Compiler Format | MIF Instruction | Instruction Format | OP | DEC Rdst | DEC Src1 | DEC Src2 | DEC Immediate | HEX Immediate | PC | Flags | R[0] | R[1] | R[2] | R[3] | R[4] | R[5] | R[6] | R[7] | R[8] | R[9] | R[10] | R[11] | R[12] | R[13] | R[14] | R[15] | R[16] | R[17] | R[18] | R[19] | R[20] | R[21] | R[22] | R[23] | R[24] | R[25] | R[26] | R[27] | R[28] | R[29] | R[30] | R[31] | R[32]
NOP | - | Validate No Operation | A NOP R0,R0,R0 |  | A | NOP | 0 | 0 | 0 | - | - | 0 |  | HEX Contents Of The Register File R[0]: 0
LDU# | R[1] <= 1 | Validate LDU# | B LDU R1,R0,1 |  | B | LDU | 1 | 0 | - | 1 | 00000001 | 1 |  | HEX Contents Of The Register File R[0]: 0; Conventionally RSRC1 R[1]: 00000001
LDU# | R[2] <= 2 | - | B LDU R2,R0,2 |  | B | LDU | 2 | 0 | - | 2 | 00000002 | 2 |  | HEX Contents Of The Register File R[0]: 0; Conventionally RSRC1 R[1]: 00000001; Conventionally RSRC2 R[2]: 00000002
ADD | R[3] <= R[1] + R[2] | Validate ADD Without An Overflow -- 16 Bit Immdiate Values Will Not Produce Overflow | A ADD R3,R1,R2 |  | A | ADD | 3 | 1 | 2 | - | - | 3 |  | HEX Contents Of The Register File R[0]: 0; Conventionally RSRC1 R[1]: 00000001; Conventionally RSRC2 R[2]: 00000002; Conventionally RDST R[3]: 3
LD# | R[1] <= -3 | Validate LD# | B LD R1,R0,-3 |  | B | LD | 1 | 0 | - | -3 | FFFFFFFD | 4 |  | HEX Contents Of The Register File R[0]: 0; Conventionally RSRC1 R[1]: FFFFFFFD
LD# | R[2] <= -3 | - | B LD R2,R0,-3 |  | B | LD | 2 | 0 | - | -3 | FFFFFFFD | 5 |  | HEX Contents Of The Register File R[0]: 0; Conventionally RSRC1 R[1]: FFFFFFFD; Conventionally RSRC2 R[2]: FFFFFFFD
SUB | R[3] <= R[1] - R[2] | Validate SUB (Zero Flag) | A SUB R3,R1,R2 |  | A | SUB | 3 | 1 | 2 | - | - | 6 | ZERO_FLAG | HEX Contents Of The Register File R[0]: 0; Conventionally RSRC1 R[1]: FFFFFFFD; Conventionally RSRC2 R[2]: FFFFFFFD; Conventionally RDST R[3]: 0
LD# | R[1] <= -5 | - | B LD R1,R0,-5 |  | B | LD | 1 | 0 | - | -5 | FFFFFFFB | 7 |  | HEX Contents Of The Register File R[0]: 0; Conventionally RSRC1 R[1]: FFFFFFFB
NEG | R[3] <= - R[1] | Validate Twos Complement Negation (Negative Flag) | A NEG R3,R1,R2 |  | A | NEG | 3 | 1 | 2 | - | - | 8 | NEGATIVE_FLAG | HEX Contents Of The Register File R[0]: 0; Conventionally RSRC1 R[1]: FFFFFFFB; Conventionally RSRC2 R[2]: 0; Conventionally RDST R[3]: 5
LDU# | R[1] <= 3 | - | B LDU R1,R0,3 |  | B | LDU | 1 | 0 | - | 3 | 00000003 | 9 |  | HEX Contents Of The Register File R[0]: 0; Conventionally RSRC1 R[1]: 00000003
LDU# | R[2] <= 9 | - | B LDU R2,R0,9 |  | B | LDU | 2 | 0 | - | 9 | 00000009 | 10 |  | HEX Contents Of The Register File R[0]: 0; Conventionally RSRC1 R[1]: 00000003; Conventionally RSRC2 R[2]: 00000009
AND | R[3] <= R[1] & R[2] | Validate Bitwise AnD | A AND R3,R1,R2 |  | A | AND | 3 | 1 | 2 | - | - | 11 |  | HEX Contents Of The Register File R[0]: 0; Conventionally RSRC1 R[1]: 00000003; Conventionally RSRC2 R[2]: 00000009; Conventionally RDST R[3]: 1
LDU# | R[1] <= 9 | - | B LDU R1,R0,9 |  | B | LDU | 1 | 0 | - | 9 | 00000009 | 12 |  | HEX Contents Of The Register File R[0]: 0; Conventionally RSRC1 R[1]: 00000009
LDU# | R[2] <= 5 | - | B LDU R2,R0,5 |  | B | LDU | 2 | 0 | - | 5 | 00000005 | 13 |  | HEX Contents Of The Register File R[0]: 0; Conventionally RSRC1 R[1]: 00000009; Conventionally RSRC2 R[2]: 00000005
OR | R[3] <= R[1] ¦ R[2] | Validate Bitwise OR | A OR R3,R1,R2 |  | A | OR | 3 | 1 | 2 | - | - | 14 |  | HEX Contents Of The Register File R[0]: 0; Conventionally RSRC1 R[1]: 00000009; Conventionally RSRC2 R[2]: 00000005; Conventionally RDST R[3]: D
LDU# | R[1] <= 2 | - | B LDU R1,R0,2 |  | B | LDU | 1 | 0 | - | 2 | 00000002 | 15 |  | HEX Contents Of The Register File R[0]: 0; Conventionally RSRC1 R[1]: 00000002
LDU# | R[2] <= 9 | - | B LDU R2,R0,9 |  | B | LDU | 2 | 0 | - | 9 | 00000009 | 16 |  | HEX Contents Of The Register File R[0]: 0; Conventionally RSRC1 R[1]: 00000002; Conventionally RSRC2 R[2]: 00000009
XOR | R[3] <= XOR(R[1] , R[2]) | Validate Bitwise XOR | A XOR R3,R1,R2 |  | A | XOR | 3 | 1 | 2 | - | - | 17 |  | HEX Contents Of The Register File R[0]: 0; Conventionally RSRC1 R[1]: 00000002; Conventionally RSRC2 R[2]: 00000009; Conventionally RDST R[3]: B
LDU# | R[1] <= 2 | - | B LDU R1,R0,2 |  | B | LDU | 1 | 0 | - | 2 | 00000002 | 18 |  | HEX Contents Of The Register File R[0]: 0; Conventionally RSRC1 R[1]: 00000002
LDU# | R[2] <= 0 | - | B LDU R2,R0,0 |  | B | LDU | 2 | 0 | - | 0 | 00000000 | 19 |  | HEX Contents Of The Register File R[0]: 0; Conventionally RSRC1 R[1]: 00000002; Conventionally RSRC2 R[2]: 00000000
COMP | R[3] <= -R[1] -1 | Validate Bitwise One's Complement -- Twos Comp Minus One | A COMP R3,R1,R0 |  | A | COMP | 3 | 1 | 0 | - | - | 20 |  | HEX Contents Of The Register File R[0]: 0; Conventionally RSRC1 R[1]: 00000002; Conventionally RSRC2 R[2]: 00000000; Conventionally RDST R[3]: FFFFFFFFFD
LD# | R[1] <= -7 | - | B LD R1,R0,-7 |  | B | LD | 1 | 0 | - | -7 | FFFFFFF9 | 21 |  | HEX Contents Of The Register File R[0]: 0; Conventionally RSRC1 R[1]: FFFFFFF9; Conventionally RSRC2 R[2]: 00000000
LSL | R[3] <= R[1] << | Validate Logical Shift Left One Bit | A LSL R3,R1,R0 |  | A | LSL | 3 | 1 | 0 | - | - | 22 |  | HEX Contents Of The Register File R[0]: 0; Conventionally RSRC1 R[1]: FFFFFFF9; Conventionally RSRC2 R[2]: 00000000; Conventionally RDST R[3]: #VALUE!
LD# | R[1] <= -10 | - | B LD R1,R0,-10 |  | B | LD | 1 | 0 | - | -10 | FFFFFFF6 | 23 |  | HEX Contents Of The Register File R[0]: 0; Conventionally RSRC1 R[1]: FFFFFFF6; Conventionally RSRC2 R[2]: 00000000
LSR | R[3] <= >> R[1] | Validate Logical Shift Right One Bit | A LSR R3,R1,R2 |  | A | LSR | 3 | 1 | 2 | - | - | 24 |  | HEX Contents Of The Register File R[0]: 0; Conventionally RSRC1 R[1]: FFFFFFF6; Conventionally RSRC2 R[2]: 00000000; Conventionally RDST R[3]: FFFFFFFFFB
LD# | R[1] <= -7 | - | B LD R1,R0,-7 |  | B | LD | 1 | 0 | - | -7 | FFFFFFF9 | 25 |  | HEX Contents Of The Register File R[0]: 0; Conventionally RSRC1 R[1]: FFFFFFF9; Conventionally RSRC2 R[2]: 00000000
ASL | R[3] <= R[1] <<< | Validate Arithmetical Shift Left One Bit | A ASL R3,R1,R0 |  | A | ASL | 3 | 1 | 0 | - | - | 26 |  | HEX Contents Of The Register File R[0]: 0; Conventionally RSRC1 R[1]: FFFFFFF9; Conventionally RSRC2 R[2]: 00000000; Conventionally RDST R[3]: FFFFFFFFF2
LD# | R[1] <= -5 | - | B LD R1,R0,-5 |  | B | LD | 1 | 0 | - | -5 | FFFFFFFB | 27 |  | HEX Contents Of The Register File R[0]: 0; Conventionally RSRC1 R[1]: FFFFFFFB; Conventionally RSRC2 R[2]: 00000000
ASR | R[3] <= >>> R[1] | Validate Arithmetical Shift Right One Bit | A ASR R3,R1,R2 |  | A | ASR | 3 | 1 | 2 | - | - | 28 |  | HEX Contents Of The Register File R[0]: 0; Conventionally RSRC1 R[1]: FFFFFFFB; Conventionally RSRC2 R[2]: 00000000; Conventionally RDST R[3]: FFFFFFFFFE
LDU# | R[1] <= 7 | - | B LDU R1,R0,7 |  | B | LDU | 1 | 0 | - | 7 | 00000007 | 29 |  | HEX Contents Of The Register File R[0]: 0; Conventionally RSRC1 R[1]: 00000007; Conventionally RSRC2 R[2]: 00000000
ROL | R[3] <= {R[1]{30:0},CARRY_FLAG} CARRY_FLAG <= R[1]{31} | Validate Rotate With Carry Left One Bit | A ROL R3,R1,R0 |  | A | ROL | 3 | 1 | 0 | - | - | 30 |  | HEX Contents Of The Register File R[0]: 0; Conventionally RSRC1 R[1]: 00000007; Conventionally RSRC2 R[2]: 00000000; Conventionally RDST R[3]: E ¦ F
LDU# | R[1] <= 7 | - | B LDU R1,R0,7 |  | B | LDU | 1 | 0 | - | 7 | 00000007 | 31 |  | HEX Contents Of The Register File R[0]: 0; Conventionally RSRC1 R[1]: 00000007; Conventionally RSRC2 R[2]: 00000000
ROR | R[3] <= {CARRY_FLAG,R[1]{31:1}} CARRY_FLAG <= R[1]{30} | Validate Rotate With Carry Right One Bit | A ROR R3,R1,R0 |  | A | ROR | 3 | 1 | 0 | - | - | 32 | CARRY_FLAG | HEX Contents Of The Register File R[0]: 0; Conventionally RSRC1 R[1]: 00000007; Conventionally RSRC2 R[2]: 00000000; Conventionally RDST R[3]: 3 ¦ 80000003
LDU# | R[1] <= 1 | - | B LDU R1,R0,1 |  | B | LDU | 1 | 0 | - | 1 | 00000001 | 33 |  | HEX Contents Of The Register File R[0]: 0; Conventionally RSRC1 R[1]: 00000001; Conventionally RSRC2 R[2]: 00000000
ADD# | R[3] <= R[1] + 4 | Validate ADD Immediate Without An Overflow -- 16 Bit Immdiate Values Will Not Produce Overflow | B ADD R3,R1,4 |  | B | ADD | 3 | 1 | - | 4 |  | 34 |  | HEX Contents Of The Register File R[0]: 0; Conventionally RSRC1 R[1]: 00000001; Conventionally RSRC2 R[2]: 00000000; Conventionally RDST R[3]: 5
LD# | R[1] <= -3 | - | B LD R1,R0,-3 |  | B | LD | 1 | 0 | - | -3 | FFFFFFFD | 35 |  | HEX Contents Of The Register File R[0]: 0; Conventionally RSRC1 R[1]: FFFFFFFD; Conventionally RSRC2 R[2]: 00000000
SUB# | R[3] <= R[1] - -3 | Validate SUB (Zero Flag) | B SUB R3,R1,-3 |  | B | SUB | 3 | 1 | - | -3 | FFFFFFFD | 36 | ZERO_FLAG | HEX Contents Of The Register File R[0]: 0; Conventionally RSRC1 R[1]: FFFFFFFD; Conventionally RSRC2 R[2]: 00000000; Conventionally RDST R[3]: 0
LDU# | R[1] <= 15 | - | B LDU R1,R0,15 |  | B | LDU | 1 | 0 | - | 15 | 0000000F | 37 |  | HEX Contents Of The Register File R[0]: 0; Conventionally RSRC1 R[1]: 0000000F; Conventionally RSRC2 R[2]: 00000000
AND# | R[3] <= R[1] & 45 | Validate Bitwise AnD | B AND R3,R1,45 |  | B | AND | 3 | 1 | - | 45 | 0000002D | 38 |  | HEX Contents Of The Register File R[0]: 0; Conventionally RSRC1 R[1]: 0000000F; Conventionally RSRC2 R[2]: 00000000; Conventionally RDST R[3]: D
LDU# | R[1] <= 9 | - | B LDU R1,R0,9 |  | B | LDU | 1 | 0 | - | 9 | 00000009 | 39 |  | HEX Contents Of The Register File R[0]: 0; Conventionally RSRC1 R[1]: 00000009; Conventionally RSRC2 R[2]: 00000000
OR# | R[3] <= R[1] ¦ 3 | Validate Bitwise OR | B OR R3,R1,3 |  | B | OR | 3 | 1 | - | 3 | 00000003 | 40 |  | HEX Contents Of The Register File R[0]: 0; Conventionally RSRC1 R[1]: 00000009; Conventionally RSRC2 R[2]: 00000000; Conventionally RDST R[3]: B
LDU# | R[1] <= 2 | - | B LDU R1,R0,2 |  | B | LDU | 1 | 0 | - | 2 | 00000002 | 41 |  | HEX Contents Of The Register File R[0]: 0; Conventionally RSRC1 R[1]: 00000002; Conventionally RSRC2 R[2]: 00000000
XOR# | R[3] <= XOR(R[1] , 12) | Validate Bitwise XOR | B XOR R3,R1,12 |  | B | XOR | 3 | 1 | - | 12 | 0000000C | 42 |  | HEX Contents Of The Register File R[0]: 0; Conventionally RSRC1 R[1]: 00000002; Conventionally RSRC2 R[2]: 00000000; Conventionally RDST R[3]: E
STA | MEM[120] <= R[3] | Validate Store Absolute | B STA R3,R0,120 |  | B | STA | 3 | 0 | - | 120 | 00000078 | 43 |  | HEX Contents Of The Register File R[0]: 0; Conventionally RSRC1 R[1]: 00000002; Conventionally RSRC2 R[2]: 00000000; Conventionally RDST R[3]: E
LDA | R[1] <= MEM[120] | Validate Load Absolute | B LDA R1,R0,120 |  | B | LDA | 1 | 0 | - | 120 | 00000078 | 44 |  | HEX Contents Of The Register File R[0]: 0; Conventionally RSRC1 R[1]: 00000002; Conventionally RSRC2 R[2]: E; Conventionally RDST R[3]: E
STIX | EA <= (R[1] + 118) MEM[3] <= R[EA] | Validate Store Indexed | B STIX R3,R1,118 |  | B | STIX | 3 | 1 | - | 118 | 00000076 | 45 |  | HEX Contents Of The Register File R[0]: 0; Conventionally RSRC1 R[1]: 00000002; Conventionally RSRC2 R[2]: E; Conventionally RDST R[3]: E
LDU# | R[1] <= 1 | - | B LDU R1,R0,1 |  | B | LDU | 1 | 0 | - | 1 | 00000001 | 46 |  | HEX Contents Of The Register File R[0]: 0; Conventionally RSRC1 R[1]: 00000001; Conventionally RSRC2 R[2]: E; Conventionally RDST R[3]: E
LDIX | EA <= (R[1] + 119) R[1] <= MEM[EA] | Validate Load Indexed | B LDIX R1,R1,119 |  | B | LDIX | 1 | 1 | - | 119 | 00000077 | 47 |  | HEX Contents Of The Register File R[0]: 0; Conventionally RSRC1 R[1]: E; Conventionally RSRC2 R[2]: E; Conventionally RDST R[3]: E
LDU# | R[1] <= 50 | - | B LDU R1,R0,50 |  | B | LDU | 1 | 0 | - | 50 | 00000032 | 48 |  | HEX Contents Of The Register File R[0]: 0; Conventionally RSRC1 R[1]: 00000032; Conventionally RSRC2 R[2]: E; Conventionally RDST R[3]: E
MOVE | R[3] <= R[1] | Validate Move/Copy | A MOVE R3,R1,R2 |  | A | MOVE | 3 | 1 | 2 | - | - | 49 |  | HEX Contents Of The Register File R[0]: 0; Conventionally RSRC1 R[1]: 00000032; Conventionally RSRC2 R[2]: E; Conventionally RDST R[3]: 00000032
LDU# | R[1] <= 106 | - | B LDU R1,R0,106 |  | B | LDU | 1 | 0 | - | 106 | 0000006A | 50 |  | HEX Contents Of The Register File R[0]: 0; Conventionally RSRC1 R[1]: 0000006A; Conventionally RSRC2 R[2]: E; Conventionally RDST R[3]: 00000032
LBI | EA <= (R[1] + R[2])=120 R[3] <= MEM[EA] | Validate Load Base With Index | A LBI R3,R1,R2 |  | A | LBI | 3 | 1 | 2 | - | - | 51 |  | HEX Contents Of The Register File R[0]: 0; Conventionally RSRC1 R[1]: 0000006A; Conventionally RSRC2 R[2]: E; Conventionally RDST R[3]: E
LDU# | R[2] <= 120 | - | B LDU R2,R0,120 |  | B | LDU | 2 | 0 | - | 120 | 00000078 | 52 |  | HEX Contents Of The Register File R[0]: 0; Conventionally RSRC1 R[1]: 0000006A; Conventionally RSRC2 R[2]: 00000078; Conventionally RDST R[3]: E
LDRi | EA <= (R[2]) R[1] <= MEM[EA] | Validate Load Register Indirect | A LDRi R1,R1,R2 |  | A | LDRi | 1 | 1 | 2 | - | - | 53 |  | HEX Contents Of The Register File R[0]: 0; Conventionally RSRC1 R[1]: E; Conventionally RSRC2 R[2]: 00000078; Conventionally RDST R[3]: E
[12 empty] | #REF! |  | HEX Contents Of The Register File R[0]: 0
[12 empty] | #REF! |  | HEX Contents Of The Register File R[0]: 0
LDU# | R[1] <= 32 | - | B LDU R1,R0,32 |  | B | LDU | 1 | 0 | - | 32 | 00000020 | #REF! |  | HEX Contents Of The Register File R[0]: 0; Conventionally RSRC1 R[1]: 00000020; Conventionally RSRC2 R[2]: 00000020; Conventionally RDST R[3]: 0
JMP | PC <= R[1] | Validate Jump PC to RSRC1 | A JMP R1,R1,R0 |  | A | JMP | 1 | 1 | 0 | - | - | 32 |  | HEX Contents Of The Register File R[0]: 0; Conventionally RSRC1 R[1]: 00000020; Conventionally RSRC2 R[2]: 00000020; Conventionally RDST R[3]: 0
[12 empty] | 33 |  | HEX Contents Of The Register File R[0]: 0
[12 empty] | 34 |  | HEX Contents Of The Register File R[0]: 0
JSR | R[30] <= [PC] //R[30]=LINK PC <= R[1] | Validate Jump PC to Subroutine | A JSR R30,R1,R0 |  | A | JSR | 30 | 1 | 0 | - | - | R[1] |  | HEX Contents Of The Register File R[0]: 0; Conventionally RSRC1 R[1]: 0; Conventionally RSRC2 R[2]: 0; Conventionally RDST R[3]: 0
RTS | PC <= R[30] //R[30]=LINK | Validate Return From Subroutine | A RTS R1,R30,R0 |  | A | RTS | 1 | 30 | 0 | - | - | R[30] |  | HEX Contents Of The Register File R[0]: 0; Conventionally RSRC1 R[1]: 0; Conventionally RSRC2 R[2]: 0; Conventionally RDST R[3]: 0
[12 empty] | #VALUE! |  | HEX Contents Of The Register File R[0]: 0
[12 empty] | 0 |  | HEX Contents Of The Register File R[0]: 0
BEQ | if (R[1]=R[2]) PC<= PC+117 | Validate Branch if Equal To | B BEQ R1,R2,117 |  | B | BEQ | 1 | 2 | - | 117 | 00000075 | 117 |  | HEX Contents Of The Register File R[0]: 0; Conventionally RSRC1 R[1]: 0; Conventionally RSRC2 R[2]: 0; Conventionally RDST R[3]: 0
BNE | if (NOT(R[1]=R[2])) PC<=PC+ 118 | Validate Branch if NOT Equal To | B BNE R1,R2,118 |  | B | BNE | 1 | 2 | - | 118 | 00000076 | 235 |  | HEX Contents Of The Register File R[0]: 0; Conventionally RSRC1 R[1]: 0; Conventionally RSRC2 R[2]: 0; Conventionally RDST R[3]: 0
BLT | if (R[1]<R[2]) PC<=PC+ 119 | Validate Branch if Less Than | B BLT R1,R2,119 |  | B | BLT | 1 | 2 | - | 119 | 00000077 | 354 |  | HEX Contents Of The Register File R[0]: 0; Conventionally RSRC1 R[1]: 0; Conventionally RSRC2 R[2]: 0; Conventionally RDST R[3]: 0
[12 empty] | 355 |  | HEX Contents Of The Register File R[0]: 0
[12 empty] | 356 |  | HEX Contents Of The Register File R[0]: 0
[12 empty] | 0 |  | HEX Contents Of The Register File R[0]: 0
BRA | PC<= PC+110 | Validate Branch if Equal To | C BRA 110 |  | C | BRA | - | - | - | 110 | 0000006E | 110 |  | HEX Contents Of The Register File R[0]: 0; Conventionally RSRC1 R[1]: 0; Conventionally RSRC2 R[2]: 0; Conventionally RDST R[3]: 0
BSR | PC<= PC+111 R[30] <= [PC] //R[30]=LINK | Validate Branch if Equal To | C BSR 111 |  | C | BSR | - | - | - | 111 | 0000006F | 221 |  | HEX Contents Of The Register File R[0]: 0; Conventionally RSRC1 R[1]: 0; Conventionally RSRC2 R[2]: 0; Conventionally RDST R[3]: 0
[12 empty] | 222 |  | HEX Contents Of The Register File R[0]: 0
[12 empty] | 223 |  | HEX Contents Of The Register File R[0]: 0

## Phase3 Debugging Test Scripts
ImmediateLogic.mif
| Instruction |  | MEM_Data_Out [11] |  |  |  | IR_Out [2] |  |  |  | Immediate_Out [18] |  |  |  | RA_Out [5] |  |  |  | RB_Out [6] |  |  |  | RZ_Out [7] |  |  |  | RY_Out [9] |  |  |  |  | CCF (N,Z,V,C) [3]
| RTL | MIF | Hex Value | Expected Value | PC | Stage | Hex Value | Expected Value | PC | Stage | Hex Value | Expected Value | PC | Stage | Hex Value | Expected Value | PC | Stage | Hex Value | Expected Value | PC | Stage | Hex Value | Expected Value | PC | Stage | Hex Value | Expected Value | PC | Stage |  | HEX Value | Expected Value | PC | Stage
B LDU R1,R0,1 | R[1] <= 1 | 00400063 |  |  |  |  | 00 40 0063 | 00400063 | 1 | 2 | 00 00 0001 | 1 | 1 | 2 | 00 00 0000 | - | 1 | 3 | 00 00 0000 | - | 1 | 3 | 00 00 0001 | 1 | 1 | 4 | 00 00 0001 | 1 | 1 | 5 |  |  |  | 1 | 2
B ADD R3,R1,4 | R[3] <= R[1] + 4 | 08C00101 |  |  |  |  | 08 C0 0101 | 08C00101 | 2 | 2 | 00 00 0004 | 4 | 2 | 2 | 00 00 0001 | 1 | 2 | 3 | 00 00 0000 | - | 2 | 3 | 00 00 0005 | 5 | 2 | 4 | 00 00 0005 | 5 | 2 | 5 |  |  |  | 1 | 3
B LD R1,R0,-3 | R[1] <= -3 | 007FFF62 |  |  |  |  | 00 7F FF62 | 007FFF62 | 3 | 2 | FF FF FFFd | -3 | 3 | 2 | 00 00 0000 | - | 3 | 3 | 00 00 0001 | - | 3 | 3 | FF FF FFFd | -3 | 3 | 4 | FF FF FFFd | -3 | 3 | 5 |  |  |  | 2 | 3
B SUB R3,R1,-3 | R[3] <= R[1] - (-3) | 08FFFF44 |  |  |  |  | 08 FF FF44 | 08FFFF44 | 4 | 2 | FF FF FFFd | -3 | 4 | 2 | FF FF FFFd | -3 | 4 | 3 | 00 00 0000 | - | 4 | 3 | 00 00 0000 | 0 | 4 | 4 | 00 00 0000 | 0 | 4 | 5 |  |  |  | 3 | 3
B LDU R1,R0,15 | R[1] <= 15 | 004003E3 |  |  |  |  | 00 40 03E3 | 004003E3 | 5 | 2 | 00 00 000F | 15 | 5 | 2 | 00 00 0000 | - | 5 | 3 | FF FF FFFd | - | 5 | 3 | 00 00 000F | 15 | 5 | 4 | 00 00 000F | 15 | 5 | 5 |  |  |  | 4 | 3
B AND R3,R1,45 | R[3] <= R[1] & 45 | 08C00B48 |  |  |  |  | 08 C0 0648 | 08C00B48 | 6 | 2 | 00 00 002d | 45 | 6 | 2 | 00 00 000F | 15 | 6 | 3 | 00 00 0000 | - | 6 | 3 | D | D | 6 | 4 | D | d | 6 | 5 | 00 1111 & 10 1101 = 11 1100 |  |  | 4 | 4
B LDU R1,R0,9 | R[1] <= 9 | 00400263 |  |  |  |  | 00 40 0263 | 00400263 | 7 | 2 | 00 00 0009 | 9 | 7 | 2 | 00 00 0000 | - | 7 | 3 | 00 00 000F | - | 7 | 3 | 00 00 0009 | 9 | 7 | 4 | 00 00 0009 | 9 | 7 | 5 |  |  |  | 5 | 3
B OR R3,R1,3 | R[3] <= R[1] ¦ 3 | 08C000C9 |  |  |  |  | 08 C0 00C9 | 08C000C9 | 8 | 2 | 00 00 0003 | 3 | 8 | 2 | 00 00 0009 | 9 | 8 | 3 | 00 00 0000 | - | 8 | 3 | B | B | 8 | 4 | B | b | 8 | 5 | 00 1001 ¦ 00 0011 = 00 1100 |  |  | 6 | 3
B LDU R1,R0,2 | R[1] <= 2 | 004000A3 |  |  |  |  | 00 40 00A3 | 004000A3 | 9 | 2 | 00 00 0002 | 2 | 9 | 2 | 00 00 0000 | - | 9 | 3 | 00 00 0009 | - | 9 | 3 | 00 00 0002 | 2 | 9 | 4 | 00 00 0002 | 2 | 9 | 5 |  |  |  | 7 | 3
B XOR R3,R1,12 | R[3] <= XOR(R[1],12) | 08C0030B |  |  |  |  | 08 C0 030b | 08C0030B | A | 2 | 00 00 000C | 12 | A | 2 | 00 00 0002 | 2 | A | 3 | 00 00 0000 | - | A | 3 | 00 00 000E | E | A | 4 | 00 00 000E | E | A | 5 |  |  |  | 8 | 3
[19 empty] | 00 00 0000 |  | B | 3 | [11 empty] | 9 | 3
[34 empty] | A | 3
| Instruction |  | MEM_Data_Out [11]
| RTL | MIF | Hex Value | Expected Value | PC | Stage
| R[1] <= 1 | 00400063 | 00 40 0063 |  | 0 | 1
| R[3] <= R[1] + 4 | 08C00101 | FF F5 FFFF |  | 1 | 2
|  |  | 08 C0 0101 |  | 1 | 4
| R[1] <= -3 | 007FFF62 | dF 61 bFCF |  | 2 | 2
|  |  | 00 7F FF62 |  | 2 | 1
| R[3] <= R[1] - -3 | 08FFFF44 | dF 61 bFCF |  | 3 | 2
|  |  | 08 FF FF44 |  | 3 | 4
| R[1] <= 15 | 4003000 | dd 25 9FCF |  | 4 | 2
|  |  | 00 40 03E3 |  | 4 | 1
| R[3] <= R[1] & 45 | 08C00B48 | Dd 61 9FCF |  | 5 | 2
|  |  | 08 C0 0648 |  | 5 | 4
| R[1] <= 9 | 00400263 | Dd 21 9FCF |  | 6 | 2
|  |  | 00 40 0263 |  | 6 | 1
| R[3] <= R[1] ¦ 3 | 08C000C9 | Dd 61 dFCF |  | 7 | 2
|  |  | 08 C0 00C9 |  | 7 | 4
| R[1] <= 2 | 004000A3 | FF F5 FFFF |  | 8 | 2
|  |  | 00 40 00A3 |  | 8 | 1
| R[3] <= XOR(R[1],12) | 08C0030B | DF 61 9FCF |  | 9 | 2
|  |  | 08 C0 030b |  | 9 | 4
Validate Kyle's Compiler
|  |  | Rsrc1 | Rdst | Immediate | OP Code
| 00400263 | 00000_00001_0000000000001001_100011 | 0 | 1 | 9 | 33
| 08C00B48 | 00001_00011_0000000000101101_001000 | 1 | 3 | 45 | 36
Jumping.mif
Instruction |  |  | MEM_Data_Out [11] |  |  |  | IR_Out [2] |  |  |  | Immediate_Out [18] |  |  |  | RA_Out [5] |  |  |  | RB_Out [6] |  |  |  | RZ_Out [7] |  |  |  | RY_Out [9]
Compiler | RTL | MIF | Hex Value | Expected Value | PC | Stage | Hex Value | Expected Value | PC | Stage | Hex Value | Expected Value | PC | Stage | Hex Value | Expected Value | PC | Stage | Hex Value | Expected Value | PC | Stage | Hex Value | Expected Value | PC | Stage | Hex Value | Expected Value | PC | Stage
B LDU R1,R0,1 | R[1] <= 1 | 00400063 | [6 empty] | 1 | 2 |  | 32 | 1 | 2
B ADD R2,R2,1 | R[2] <= R[2] + 1 | 10800041 | [6 empty] | 2 | 2 |  |  | 2 | 2
A JMP R1,R1,R0 | PC <= R[1] | 08021000
```
Subroutines.mif
Instruction |  |  | MEM_Data_Out [11] |  |  |  | IR_Out [2] |  |  |  | Immediate_Out [18] |  |  |  | RA_Out [5] |  |  |  | RB_Out [6] |  |  |  | RZ_Out [7] |  |  |  | RY_Out [9] |  |  |  |  | R[1] |  |  |  | R[3] |  |  |  | R[30]
Compiler | RTL | MIF | Hex Value | Expected Value | PC | Stage | Hex Value | Expected Value | PC | Stage | Hex Value | Expected Value | PC | Stage | Hex Value | Expected Value | PC | Stage | Hex Value | Expected Value | PC | Stage | Hex Value | Expected Value | PC | Stage | Hex Value | Expected Value | PC | Stage |  | HEX Value | PC | Stage |  | HEX Value | PC | Stage |  | HEX Value | PC | Stage
B LDU R1,R0,25 | R[1] <= 25 | 00400663 |  |  |  |  | 00 40 0663 | 00400663 | 1 | 2 | [21 empty] | 00 00 0019 | 1 | 1 |  | 00 00 001d | 2 | 1 |  | 00 00 0003 | 25 | 1
B ADD R1,R3,4 | R[3] <= R[1] + 4 | 08C00101 |  |  |  |  | 08 C0 0101 | 08C00101 | 2 | 2 | [25 empty] | 00 00 001E | 25 | 1
A JSR R30,R1,R0 | R[30] <= [PC] //R[30]=LINK PC <= R[1] | 083C1040 |  |  |  |  | 08 3C 1040 | 083C1040 | 3 | 2 | [25 empty] | 00 00 001F | 26 | 1
B ADD R3,R3,1 | R[3] <= R[3] + 1 | 18C00041 |  |  |  |  | 18 C0 0041 | 18C00041 | 25 | 2 | [25 empty] | 00 00 0020 | 26 | 1
A RTS R1,R30,R0 | PC <= R[30] //R[30]=LINK | F00210C0 |  |  |  |  | 18 C0 0041 | F00210C0 | 26 | 2 | [25 empty] | 00 00 0021 | 26 | 1
[7 empty] | F0 02 10C0 |  | 27 | 2
[7 empty] | 00 00 0000 |  | 3-25 | 2
[7 empty] | 18 C0 0041 |  | 26 | 2
[7 empty] | F0 02 10C0 |  | 27 | 2
[7 empty] | 00 00 0000 |  | 3-25 | 2
JumpToSubroutine.mif
Instruction |  |  | MEM_Data_Out [11] |  |  |  | IR_Out [2] |  |  |  | Immediate_Out [18] |  |  |  | RA_Out [5] |  |  |  | RB_Out [6] |  |  |  | RZ_Out [7] |  |  |  | RY_Out [9]
Compiler | RTL | MIF | Hex Value | Expected Value | PC | Stage | Hex Value | Expected Value | PC | Stage | Hex Value | Expected Value | PC | Stage | Hex Value | Expected Value | PC | Stage | Hex Value | Expected Value | PC | Stage | Hex Value | Expected Value | PC | Stage | Hex Value | Expected Value | PC | Stage
B LDU R1,R0,32 | R[1] <= 32 | 00400823 |  |  |  |  | 00 40 0823 | 00400823 | 1 | 2 | 20 | 32 | 1 | 2 | [8 empty] | 00 00 0020 | 32 | 1 | 4
B LDU R1,R0,32 | R[1] <= 32 | F00210C0 |  |  |  |  | 00 40 0823 | 00400823 | 2 | 2 | 20 | 32 | 2 | 2 | [8 empty] | 00 00 0020 | 32 | 2 | 4
A JMP R1,R1,R0 | PC <= R[1] | 08021000 |  |  |  |  | 08 02 1000 | 08021000 | 3 | 2 | 00 00 0840 |  | 3 | 2 | [8 empty] | 00 00 0000 |  | 3 | 4
B ADD R3,R1,4 | R[3] <= R[1] + 4 | 08C00101 |  |  |  |  | 00 00 0000 |  | 32 | 2 | 00 00 0000 |  | 32 | 2 | [8 empty] | 00 00 0000 |  | 32 | 4
A JSR R30,R1,R0 | R[30] <= [PC] //R[30]=LINK PC <= R[1] | 083C1040 |  |  |  |  | 08 C0 0101 |  | 33 | 2 | 00 00 0004 |  | 33 | 2 | [8 empty] | 00 00 0020 |  | 33 | 4
B ADD R3,R1,1 | R[3] <= R[1] + 1 | 08C00041 |  |  |  |  | 08 3C 1040 |  | 34 | 2 | FF FF F041 |  | 34 | 2 | [8 empty] | 00 00 0000 |  | 34 | 4
A RTS R1,R30,R0 | PC <= R[30] //R[30]=LINK | F00210C0 |  |  |  |  | 08 C0 0041 |  | 32 | 2 | 00 00 0001 |  | 32 | 2 | [8 empty] | 00 00 0000 |  | 32 | 4
[7 empty] | 08 C0 0101 |  | 33 | 2 | 00 00 0004 |  | 33 | 2 | [8 empty] | 00 00 0000 |  | 33 | 4
[7 empty] | 08 3C 1040 |  | 34 | 2 | FF FF F041 |  | 34 | 2 | [8 empty] | 00 00 0000 |  | 34 | 4
[7 empty] | 08 C0 0041 |  | 32 | 2 | 00 00 0001 |  | 32 | 2 | [8 empty] | 00 00 0000 |  | 32 | 4
[7 empty] | 08 C0 0101 |  | 33 | 2 | 00 00 0004 |  | 33 | 2 | [8 empty] | 00 00 0000 |  | 33 | 4
MemoryOps.mif
Instruction |  |  | MEM_Data_Out [11] |  |  |  | IR_Out [2] |  |  |  | Immediate_Out [18] |  |  |  | RA_Out [5] |  |  |  | RB_Out [6] |  |  |  | RZ_Out [7] |  |  |  | RY_Out [9]
Compiler | RTL | MIF | Hex Value | Expected Value | PC | Stage | Hex Value | Expected Value | PC | Stage | Hex Value | Expected Value | PC | Stage | Hex Value | Expected Value | PC | Stage | Hex Value | Expected Value | PC | Stage | Hex Value | Expected Value | PC | Stage | Hex Value | Expected Value | PC | Stage
Should Only Branch On Yellow
| BRANCHES NOT WORKING!!! | Branches.mif |  | Each set buffered by NOP, NOPs should NOT Be executed
MEMORY ADDRESS | Psudocode1 | Instruction |  |  | MEM_Data_Out [11] |  |  |  | IR_Out [2] |  |  |  | Immediate_Out [18] |  |  |  | RA_Out [5] |  |  |  | RB_Out [6] |  |  |  | RZ_Out [7] |  |  |  | RY_Out [9]
|  | Compiler | RTL | MIF | Hex Value | Expected Value | PC | Stage | Hex Value | Expected Value | PC | Stage | Hex Value | Expected Value | PC | Stage | Hex Value | Expected Value | PC | Stage | Hex Value | Expected Value | PC | Stage | Hex Value | Expected Value | PC | Stage | Hex Value | Expected Value | PC | Stage
0 | BRA | C BRA 1 | PC<=PC+ 1 | 00000070 |  |  |  |  | 00000070 | 00000070 | 0 | 2
1 | NOP | A NOP R0,R0,R0 | - | 0000003F |  |  |  |  | 0000003F | PC DOES NOT INCREMENT ON FIRST INSTRUCTION BUT BRA WORKS… | 1 | 2
2 | BSR | C BSR 1 | PC<= PC+1 R[30] <= [PC] //R[30]=LINK | 00000071 |  |  |  |  | 00000071 | 00000071 | 3 | 2
3 | NOP | A NOP R0,R0,R0 | - | 0000003F |  |  |  |  | 00400062 | 00400062 | 5 | 2
4 | LD | B LDU R1,R0,1 | R[1] <=1 | 00400063 |  |  |  |  | 008000A2 | 008000A2 | 6 | 2
5 | LD | B LDU R2,R0,2 | R[2] <=2 | 008000A3 |  |  |  |  | 1040004C | 1040004C | 7 | 2
6 | BEQ | B BEQ R1,R2,1 | if (R[1]=R[2]) PC<= PC+1 | 1040004C |  |  |  |  | 004000A2 | 004000A2 | 8 | 2
7 | LD | B LDU R1,R0,2 | R[1] <=2 | 004000A3 |  |  |  |  | 1040004C | 1040004C | 9 | 2
8 | BEQ | B BEQ R2,R1,1 | if (R[1]=R[2]) PC<= PC+1 | 0880004C |  |  |  |  | 004000E2 | 004000E2 | 10 | 2
9 | NOP | A NOP R0,R0,R0 | - | 0000003F |  |  |  |  | 004000E2 | ? | 11 | 2
10 | LD | B LDU R1,R0,3 | R[1] <=3 | 004000E3 |  |  |  |  | 008000E2 | 008000E2 | 12 | 2
11 | LD | B LDU R2,R0,3 | R[2] <=3 | 008000E3 |  |  |  |  | 1040004A | 1040004A | 13 | 2
12 | BNE | B BNE R2,R1,1 | if (R[1]!=R[2]) PC<= PC+1 | 0880004A |  |  |  | BNE Maybe Broke | 1040004A | 00400122 | 15 | 2
13 | LD | B LDU R1,R0,4 | R[1] <=4 | 00400123 |  |  |  |  | 00400162 | 1040004A | 17 | 2
14 | BNE | B BNE R2,R1,1 | if (R[1]!=R[2]) PC<= PC+1 | 0880004A |  |  |  |  | 00800122 | 00400162 | 18 | 2
15 | NOP | A NOP R0,R0,R0 | - | 0000003F |  |  |  |  | 107FFB4F | 00800122 | 19 | 2
16 | LD | B LDU R1,R0,5 | R[1] <=5 | 00400163 | [5 empty] | 107FFB4F
17 | LD | B LDU R2,R0,4 | R[2] <=4 | 00800123 | [5 empty] | 004000E2
18 | BLT | B BLT R2,R1,-19 | if (R[1]<R[2]) PC<= PC+-19 | 08BFFB4F | [5 empty] | 107FFACF
19 | LD | B LDU R1,R0,3 | R[1] <=3 | 004000E3 | [5 empty] | 00000070 | 65536
20 | BLT | B BLT R2,R1,-21 | if (R[1]<R[2]) PC<= PC+-21 | 08BFFACF | [6 empty] | PC Wdoesn't jump backwards…
21 | NOP | A NOP R0,R0,R0 | - | 0000003F
22
23
24
25
26
27
28
29
30
31
32
MIF Addresses To Branch To
|  | UID | MEM Address | Validating In Section
|  | alpha | 0 | BRA
|  | A | 2 | BSR
|  | B | 4 | BEQ
|  | C | 10 | BNE
|  | D | 16 | BLT
|  | Choose Register File (R[1]=RA) | 1
|  | Choose Register File (R[2]=RB) | 2
LoadStore.mif | [26 empty] | RF [38]
Instruction |  |  | IR_Out [32] |  |  |  | Immediate_Out [33] |  |  |  | RA_Out [34] |  |  |  | MuxB_Out [35] |  |  |  | RZ_Out [36] |  |  |  | RY_Out [37] |  |  |  | R[1] | R[2] | R[2] | R[4] | R[3] | PC | R[30] |  |  |  |  | R1 | R2 | R3 |  |  |  | RZ_OUT
Compiler | RTL | MIF | Hex Value | Expected Value | PC | Stage | Hex Value | Expected Value | PC | Stage | Hex Value | Expected Value | PC | Stage | Hex Value | Expected Value | PC | Stage | Hex Value | Expected Value | PC | Stage | Hex Value | Expected Value | PC | Stage | Hex Value | Expected Value | Hex Value | Expected Value | Hex Value | Expected Value | Hex Value | Expected Value | PC | Stage |  | 0 | 0 | 0 |  |  |  | 2
B LDU R1,R0,2 | R[1] <= 2 | 004000A3 | 00 40 00A3 | 004000A3 | 0 | 2 |  | 2 | 0 | 2 |  |  | 0 |  | 0 |  | 0 | 3 | 2 |  | 0 | 2 |  |  | 0 | 4 | 2 | 2 | 0 | 0 | 0 | 0 |  |  | 0 | 1 |  | 2 | 0 | 0 | R1,2 | B LDU R1,R0,2 | R[1] <= 2 | 2
B XOR R3,R1,12 | R[3] <= XOR(R[1] ,12 ) | 08C0030B | 004000A3 | 08C0030B | 1 | 2 |  | 12 | 1 | 2 |  |  | 1 |  | 0 |  | 1 | 3 | 2 |  | 1 | 2 |  |  | 1 | 4 | 2 | 2 | 0 | 0 | 0 | E |  |  | 1 | 1 |  | 2 | 0 | E | R3,R1^12=E | B XOR R3,R1,12 | R[3] <= XOR(R[1] ,12 ) | E
B STA R3,R0,120 | MEM[120] <= R[3] | 00C01E10 | 08C0030B | 00C01E10 | 2 | 2 |  | - | 2 | 2 |  |  | 2 |  | 2 |  | 2 | 3 | E |  | 2 | 2 |  |  | 2 | 4 | 2 | 2 | 0 | 0 | E | E |  |  | 2 | 1 |  | 2 | 0 |  | M120,R3=E | B STA R3,R0,120 | MEM[120] <= R[3] | 78
B LDA R3,R0,120 | R[3] <= MEM[120] | 00C01E20 | 00C01E10 | 00C01E20 | 3 | 2 |  | - | 3 | 2 |  |  | 3 |  | 0 |  | 3 | 3 | 78 |  | 3 | 2 |  |  | 3 | 4 | 2 | E | 0 | 0 |  | E |  |  | 3 | 1 |  | 2 | 0 | E | R1,M120=E | B LDA R3,R0,120 | R[1] <= MEM[120] | 78
B STIX R3,R1,1 | EA <= (R[1] + 1) MEM[EA] <= R[3] | 08C00051 | 00C01E20 | 08C00051 | 4 | 2 |  | 1 | 4 | 2 |  |  | 4 |  | 0 |  | 4 | 3 | 78 |  | 4 | 2 |  |  | 4 | 4 | 2 | E | 0 | 0 | E | E |  |  | 4 | 1 |  | 2 | 0 | E | M3,R1+1=R3 | B STIX R3,R1,1 | EA <= (R[1] + 1) MEM[3] <= R[EA] | 3
B LDU R1,R0,1 | R[1] <= 1 | 00400063 | 08C00051 | 00400063 | 5 | 2 |  | 1 | 5 | 2 |  |  | 5 |  | 2 |  | 5 | 3 | 3 |  | 5 | 2 |  |  | 5 | 4 | 2 | 1 | 0 | 0 | E | E |  |  | 5 | 1 |  | 1 | 0 | E | R1,1 | B LDU R1,R0,1 | R[1] <= 1 | 1
B LDIX R1,R1,119 | EA <= (R[1] + 119) R[1] <= MEM[EA] | 08401DE1 | 00400063 | 08401DE1 | 6 | 2 |  | 119 | 6 | 2 |  |  | 6 |  | 0 |  | 6 | 3 | 1 |  | 6 | 2 |  |  | 6 | 4 | 1 | E | 0 | 0 | E | E |  |  | 6 | 1 |  | 1 | 0 | E | R1,R1+119=M120=E | B LDIX R1,R1,119 | EA <= (R[1] + 119) R[1] <= MEM[EA] | 78
B LDU R1,R0,50 | R[1] <= 50 | 00400CA3 | 08401DE1 | 00400CA3 | 7 | 2 |  | 50 | 7 | 2 |  |  | 7 |  | 1 |  | 7 | 3 | 78 |  | 7 | 2 |  |  | 7 | 4 | 1 | 50 | 0 | 0 | E | E |  |  | 7 | 1 |  | 32 | 0 | E | R1,50 | B LDU R1,R0,50 | R[1] <= 50 | 32
A MOVE R3,R1,R2 | R[3] <= R[1] | 08860800 | 00400CA3 | 08860800 | 8 | 2 |  | - | 8 | 2 |  |  | 8 |  | 0 |  | 8 | 3 | 32 |  | 8 | 2 |  |  | 8 | 4 | 32 | 106 | 0 | 0 | E | 50 |  |  | 8 | 1 |  | 32 | 0 | 32 | R3,R1=50 | A MOVE R3,R1,R2 | R[3] <= R[1] | 32
B LDU R1,R0,106 | R[1] <= 106 | 00401AA3 | 08860800 | 00401AA3 | 9 | 2 |  | 106 | 9 | 2 |  |  | 9 |  | 32 |  | 9 | 3 | 32 |  | 9 | 2/3 |  |  | 9 | 4 | 32 | 106 | 0 | 0 | 32 | 50 |  |  | 9 | 1 |  | 6A | 0 | 32 | R1,106 | B LDU R1,R0,106 | R[1] <= 106 | 6A
B LDU R2,R0,14 | R[2] <= 14 | 008003A3 | 00401AA3 | 008003A3 | A | 2 |  | 14 | A | 2 |  |  | A |  | 0 |  | A | 3 | 6A |  | A | 2 |  |  | A | 4 | 6A | 106 | 0 | 14 | 32 | 50 |  |  | A | 1 |  | 6A | E | 32 | R2,14 | B LDU R2,R0,14 | R[2] <= 14 | E
A LBI R3,R1,R2 | EA <= (R[1] + R[2]) R[3] <= MEM[EA] | 08860840 | 008003A3 | 08860840 | B | 2 |  | - | B | 2 |  |  | B |  | 32 |  | B | 3 | E |  | B | 2/3 |  |  | B | 4 | 6A | 106 | E | 14 | 32 | E |  |  | B | 1 |  | 6A | E | E | R3,M120=E | A LBI R3,R1,R2 | EA <= (R[1] + R[2]) R[3] <= MEM[EA] | 78
B LDU R2,R0,120 | R[2] <= 120 | 00801E23 | 08860840 | 00801E23 |  |  |  | 120 | [10 empty] | 78 | [7 empty] | 6A | 106 | E | 120 | E | E |  |  | C | 1 |  | 6A | 78 | E | R2,120 | B LDU R2,R0,120 | R[2] <= 120 | 78
A LDRi R1,R1,R2 | EA <= (R[2]) R[1] <= MEM[EA] | 08820880 | 00801E23 | 08820880 | C | 2 |  | - | C | 2 |  |  | C |  | 0 |  | C | 3 | 78 |  | C | 2 |  |  | C | 4 | 6A | E | 78 | 120 | E | E |  |  | D | 1 |  | 78 | 78 | E | R1,M[R2]=M120=E | A LDRi R1,R1,R2 | EA <= (R[2]) R[1] <= MEM[EA]
` |  |  | 08820880 | [23 empty] | 78 |  | 78 |  | E
PC | Compiler | MIF
OO | b ldu r1, r0, #22 | 004005A3 | R1=22
01 | b ldu r2, r0, #26 | 008006A3 | R2=26
02 | b ldu r3, r0, #30 | 00C007A3 | R3=30
03 | b ldu r4, r0, #34 | 010008A3 | R4=34
04 | b ldu r5, r0, #35 | 14008000 | R5=35
05 | b ldu r10, r0, #37 | 02800963
06 | b ldu r15, r0, #38 | 03C009A3
07 | b ldu r16, r0, #39 | 40009000
08 | B ldu r19, r0, #30 | 04C007A3
09 | A ROL r26, r19, r0 | 98340680
0A | b ld r20, r0, #43981 | 052AF362
0B | A rol r21, r20, r0 | A02A0680
0C | a ror r22, r26, r0 | D02C0640
0D | a jsr r0, r1, r0 | 08001040
0E | a NOP r0, r0, r0 | 0000003F
0F | c BSR #9 | 00000271
10 | b LDIX r11, r0, #61 | 02C00F61
11 | b or r12, r11, #42400 | 5B296809
12 | b and r13, r11, #42400 | 5B696808
13 | b xor r9, r20, #4660 | A2448D0B
14 | c bra #-1 | FFFFFFF0
| b add r25, r19, #30 | 9E400781
| b sub r0, r25, #60 | C8000F04
| b sta r20, r0, #118 | 05001D90
| a jmp r0, r16, r0 | 80001000
| b ldix r28, r25, #3 | CF0000E1
| a comp r29, r28, r0 | E03A0300
| a add r30, r29, r28 | EF3C0040
| b bne R0, r28, #8 | E000020A
| b beq r30, r28, #3 | E78000CC
| b blt r30, r28, #5 | E780014F
| b bne r30, r28, #2 | E780008A
| a jsr r0, r1, r0 | 8001040
| a rts r0, r0, r0 | 000010C0
| a move r30, r0, r0 | 003C0800
| c bra #-7 | FFFFFE70
| a move r28, r0, r0 | 380800
| c bra #-9 | FFFFFDF0
| b and r6, r20, #63 | A1800FC8
| b or r7, r6, #28 | 31C00709
| b stix r20, r7, #50 | 3D000C91
| b ldix r8, r0, #118 | 02001DA1
| b lda r14, r0, #79 | 38013
| a rts r0, r0, r0 | 000010C0

## Phase3(Fourney Test Script)
[13 empty] | PC | PC HEX | Expected @ Stage | [5 empty] | Observed @ Stage | [5 empty] | RF Binary | 00000 | 00001 | 00110 | 00111 | 01000 | 01110 | 10011 | 10100 | 10101 | 10110 | 11001 | 11010 | 11110 | Instruction Memory Address + 1 | RAM | Look at RM (1000) and RZ (0111) | Look at RM (1000) and RZ (0111) | [7 empty] | stage 2
Line # | Instuction | Destination | Source 1 | Source 2/ Immediate Value | Hex Code | Psudocode | MIF# | Hex Line | Label | Goto | Fourney's Comments | My Comments | 0 | 0 | 1 | 2 | 3 | 4 | 5 | "6" | 1 | 2 | 3 | 4 | 5 | "6" | RF Decimal | 0 | 1 | 6 | 7 | 8 | 14 | 19 | 20 | 21 | 22 | 25 | 26 | 30 | 0 | RAM Decimal | 79 | 118 |  |  | Expected IR | COMPILER | MIF LOC | Expected Result (Decimal) | Expected Result (Hexadecimal) | IR_Out | PC
1 | LDU | R1 | R0 | #14 | 004003A3 | B LDU R1, R0, #14 | 0 | 0 |  |  | Effects the address of sub1 |  | PC 0: 1; PC HEX 0: 1; Expected @ Stage 2: PC<=1 IR<=004003A3; Expected @ Stage "6": R[1]<=14 |  |  | E | [11 empty] | 1 | [5 empty] | 004003A3 | B LDU R1, R0, #14 | 0 | R1=14 | R1=E | 00 40 03A3 | 1
2 | LDU | R19 | R0 | #31 | 04C007E3 | B LDU R19, R0, #31 | 1 | 1 |  |  | Rom is 0-63 |  | PC 0: 2; PC HEX 0: 2; Expected @ Stage 2: PC<=2 IR<=04C007E3; Expected @ Stage "6": R[19]<=31 | [7 empty] | 1F | [6 empty] | 2 | [5 empty] | 04C007E3 | B LDU R19, R0, #31 | 1 | R19=31 | R19=1F | 04 C0 07E3 | 2
3 | ROL | R26 | R19 | R0 | 98340680 | A ROL R26, R19, R0 | 2 | 2 |  |  | C<=0 ; R26<=62 //DECIMAL |  | PC 0: 3; PC HEX 0: 3; Expected @ Stage 2: PC<=3 IR<=98340680; Expected @ Stage 3: CARRY_FLAG<=0; Expected @ Stage "6": R[26]<=62 | [12 empty] | 3E |  | 3 |  |  |  | 0 0000 0000 0000 0000 0000 0000 0001 1111 | 0 0000 0000 0000 0000 0000 0000 0011 1110 | 98340680 | A ROL R26, R19, R0 | 2 | R26=62 | R2=3E | 98 34 0680 | 3
4 | LD | R20 | R0 | #43981 | 052AF362 | B LD R20, R0, #43981 | 3 | 3 |  |  | ImmediateBlock_Out = FFFFABCD | MSB of ABCD is 1, Sign extend to get FFFF | PC 0: 4; PC HEX 0: 4; Expected @ Stage 2: PC<=4 IR<=052AF362; Expected @ Stage "6": R[20]<=43981 | [8 empty] | FFFFABCD | [5 empty] | 4 | [5 empty] | 052AF362 | B LD R20, R0, #43981 | 3 | R20=-21555 | R20=FFFFABCD | 05 2A F362 | 4
5 | ROL | R21 | R20 | R0 | A02A0680 | A ROL R21, R20, R0 | 4 | 4 |  |  | Sets Carry Flag |  | PC 0: 5; PC HEX 0: 5; Expected @ Stage 2: PC<=5 IR<=A02A0680; Expected @ Stage 3: CARRY_FLAG<=1; Expected @ Stage "6": R[21]<=4294924187 | [9 empty] | FFFF579B |  |  |  |  | 5 |  |  |  | 1 1111 1111 1111 1111 1010 1011 1100 1101 | 1111 1111 1111 1111 0101 0111 1001 1011 | A02A0680 | A ROL R21, R20, R0 | 4 | R21=-43,109 | R21=FFFFABB8 | A0 2A 0680 | 5
6 | ROR | R22 | R26 | R0 | D02C0640 | A ROR R22, R26, R0 | 5 | 5 |  |  |  |  | PC 0: 6; PC HEX 0: 6; Expected @ Stage 2: PC<=6 IR<=D02C0640; Expected @ Stage "6": R[22]<=31 | [10 empty] | 1F |  |  |  | 6 |  |  |  | 0 0000 0000 0000 0000 0000 0000 0011 1110 | 0 0000 0000 0000 0000 0000 0000 0001 1111 | D02C0640 | A ROR R22, R26, R0 | 5 | R22=31 | R22=1F | D0 2C 0640 | 6
7 | JSR | R0 | R1 | R0 | 08001040 | A JSR R0, R1, R0 | 6 | 6 |  | sub1 |  |  | PC 0: 7; PC HEX 0: 7; Expected @ Stage 2: PC<=7 IR<=08001040; Expected @ Stage "6": PC<=14 | [13 empty] | 7 | 7 | [5 empty] | 08001040 | A JSR R0, R1, R0 | 6 | PC<=14 R30=7 |  | 08 00 1040 | 7
15 | ADD | R25 | R19 | #29 | 9E400741 | B ADD R25, R19, #29 | 14 | E | sub1 |  | R[25] is 60 |  | PC 0: 15; PC HEX 0: F; Expected @ Stage 2: PC<=15 IR<=9E400741; Expected @ Stage "6": R[25]<=60 | [11 empty] | 3C |  |  | F | [5 empty] | 9E400741 | B ADD R25, R19, #29 | 14 | R25=60 | R25=3C | 9E 40 0741 | 15
16 | SUB | R0 | R25 | #60 | C8000F04 | B SUB R0, R25, #60 | 15 | F |  |  | R[0] is 0 | 60-60=0… | PC 0: 16; PC HEX 0: 10; Expected @ Stage 2: PC<=16 IR<=C8000F04; Expected @ Stage "6": R[0]<=60-60 |  | 0 | [12 empty] | 10 | [5 empty] | C8000F04 | B SUB R0, R25, #60 | 15 | R0=0 | R0=0 | C8 00 0F04 | 16
17 | STA | R20 | R0 | #118 | 05001D90 | B STA R20, R0, #118 | 16 | 10 |  |  | RAM $64-$127 | You meant 64 to 127 DECIMAL | PC 0: 17; PC HEX 0: 11; Expected @ Stage 2: PC<=17 IR<=05001D90; Expected @ Stage 4: RM<=R[20]; Expected @ Stage "6": MEM[118]<=-21555 | [14 empty] | 11 |  |  | FFFFABCD |  |  | 05001D90 | B STA R20, R0, #118 | 16 | M118=-21555 | M118=FFFFABCD | 05 00 1D90 | 17
18 | JMP | R0 | R19 | R0 | 98001000 | A JMP R0, R19, R0 | 17 | 11 |  | always | R[19] is 31 |  | PC 0: 18; PC HEX 0: 12; Expected @ Stage 2: PC<=18 IR<=98001000; Expected @ Stage "6": PC<=31 R[30]<=1F | [13 empty] | 1F | 12 | [5 empty] | 98001000 | A JMP R0, R19, R0 | 17 | PC=31 |  | 98 00 1000 | 18
32 | AND | R6 | R20 | #63 | A1800FC8 | B AND R6, R20, #63 | 31 | 1F | smwh |  |  |  | PC 0: 32; PC HEX 0: 20; Expected @ Stage 2: PC<=32 IR<=A1800FC8; Expected @ Stage "6": R[6]<=13 |  |  |  | D | [10 empty] | 20 | [5 empty] | A1800FC8 | B AND R6, R20, #63 | 31 | R6=13 | R6=D | A1 80 0FC8 | 32
33 | OR | R7 | R6 | #28 | 31C00709 | B OR R7, R6, #28 | 32 | 20 |  |  |  |  | PC 0: 33; PC HEX 0: 21; Expected @ Stage 2: PC<=33 IR<=31C00709; Expected @ Stage "6": R[7]<=29 |  |  |  |  | 1D | [9 empty] | 21 | [5 empty] | 31C00709 | B OR R7, R6, #28 | 32 | R7=29 | R7=1D | 31 C00709 | 33
34 | STIX | R20 | R7 | #50 | 3D000C91 | B STIX R20, R7, #50 | 33 | 21 |  |  |  |  | PC 0: 34; PC HEX 0: 22; Expected @ Stage 2: PC<=34 IR<=3D000C91; Expected @ Stage "6": MEM[79]<=-21555 | [14 empty] | 22 |  | FFFFABCD |  |  |  | 3D000C91 | B STIX R20, R7, #50 | 33 | M79=-21555 | M79=FFFFABCD | 3D 00 0C91 | 34
35 | LDIX | R8 | R0 | #118 | 02001DA1 | B LDIX R8, R0, #118 | 34 | 22 |  |  |  |  | PC 0: 35; PC HEX 0: 23; Expected @ Stage 2: PC<=35 IR<=02001DA1; Expected @ Stage "6": R[8]<=MEM[118] | [5 empty] | FFFFABCD | [8 empty] | 23 | [5 empty] | 02001DA1 | B LDIX R8, R0, #118 | 34 | R8=-21555 | R8=FFFFABCD | 02 00 1DA1 | 35
36 | LDA | R14 | R0 | #79 | 038013E0 | B LDA R14, R0, #79 | 35 | 23 |  |  |  |  | PC 0: 36; PC HEX 0: 24; Expected @ Stage 2: PC<=36 IR<=038013E0; Expected @ Stage "6": R[14]<=MEM[79] | [6 empty] | FFFFABCD | [7 empty] | 24 | [5 empty] | 038013E0 | B LDA R14, R0, #79 | 35 | R14=-21555 | R14=FFFFABCD | 03 80 13E0 | 36
37 | RTS | R0 | R30 | R0 | F00010C0 | A RTS R0, R30, R0 | 36 | 24 | end |  |  |  | PC 0: 37; PC HEX 0: 25; Expected @ Stage 2: PC<=37 IR<=F00010C0; Expected @ Stage "6": PC<=1F | [14 empty] | 25 |  |  |  |  | WE DID TWO Saves to LINK, so PC<=31 | F00010C0 | A RTS R0, R30, R0 | 36 | PC=7 |  | F0 00 10C0 | 37
[13 empty] | PC 0: 0; PC HEX 0: 0; Expected @ Stage 2: PC<= IR<= | [14 empty] | 0 | [5 empty] | 0000003F | A NOP R0, R0, R0 | 7 |  |  | 00 00 003F | 8
[13 empty] | PC 0: 0; PC HEX 0: 0; Expected @ Stage 2: PC<= IR<= | [14 empty] | 0 | [5 empty] | 00000271 | C BSR #9 | 8 | PC<=18 R30=9 |  | 00 00 0271 | 9
[13 empty] | PC 0: 0; PC HEX 0: 0; Expected @ Stage 2: PC<= IR<= | [14 empty] | 0 | [5 empty] | CF0000E1 | B LDIX R28, R25, #3 | 18 | R28=0 |  | CF 00 00E1 | 19
[13 empty] | PC 0: 0; PC HEX 0: 0; Expected @ Stage 2: PC<= IR<= | [14 empty] | 0 | [5 empty] | E03A0300 | A COMP R29, R28, R0 | 19 |  |  | E0 3A 0300 | 20
[13 empty] | PC 0: 0; PC HEX 0: 0; Expected @ Stage 2: PC<= IR<= | [14 empty] | 0 | [5 empty] | EF360040 | A ADD R27, R29, R28 | 20 |  |  | EF 36 0040 | 21
[13 empty] | PC 0: 0; PC HEX 0: 0; Expected @ Stage 2: PC<= IR<= | [14 empty] | 0 | [5 empty] | E000020A | B BNE R0, R28, #8 | 21 | PC=8 |  | E0 00 020A | 22
[13 empty] | PC 0: 0; PC HEX 0: 0; Expected @ Stage 2: PC<= IR<= | [14 empty] | 0 | [10 empty] | FF FF FDF0 | 31
[13 empty] | PC 0: 0; PC HEX 0: 0; Expected @ Stage 2: PC<= IR<= | [14 empty] | 0 | [10 empty] | E6 C0 00CC | 23
[13 empty] | PC 0: 0; PC HEX 0: 0; Expected @ Stage 2: PC<= IR<= | [14 empty] | 0 | [10 empty] | DF00 014F | 24
[13 empty] | PC 0: 0; PC HEX 0: 0; Expected @ Stage 2: PC<= IR<= | [14 empty] | 0
[13 empty] | PC 0: 0; PC HEX 0: 0; Expected @ Stage 2: PC<= IR<= | [14 empty] | 0
[13 empty] | PC 0: 0; PC HEX 0: 0; Expected @ Stage 2: PC<= IR<= | [14 empty] | 0
[13 empty] | PC 0: 0; PC HEX 0: 0; Expected @ Stage 2: PC<= IR<= | [14 empty] | 0
[13 empty] | PC 0: 0; PC HEX 0: 0; Expected @ Stage 2: PC<= IR<= | [14 empty] | 0
[13 empty] | PC 0: 0; PC HEX 0: 0; Expected @ Stage 2: PC<= IR<= | [14 empty] | 0
[13 empty] | PC 0: 0; PC HEX 0: 0; Expected @ Stage 2: PC<= IR<= | [14 empty] | 0
[13 empty] | PC 0: 0; PC HEX 0: 0; Expected @ Stage 2: PC<= IR<= | [14 empty] | 0
[13 empty] | PC 0: 0; PC HEX 0: 0; Expected @ Stage 2: PC<= IR<= | [14 empty] | 0
[13 empty] | PC 0: 0; PC HEX 0: 0; Expected @ Stage 2: PC<= IR<= | [14 empty] | 0
[13 empty] | PC 0: 0; PC HEX 0: 0; Expected @ Stage 2: PC<= IR<= | [14 empty] | 0

## Decodeing(FTS)P(1)
Decoding Fourney's Instructions Step1
Line # | Instuction | Destination | Source 1 | Source 2/ Immediate Value | Hex Code | Psudocode | MIF# | Hex Line | Label | Goto | Fourney's Comments | My Comments | 1 | 2 | 3 | 4 | 5 | "6" | 1 | 2 | 3 | 4 | 5 | "6"
1 | LDU | R1 | R0 | #14 | 004003A3 | B LDU R1, R0, #14 | 0 | 0 |  |  | Effects the address of sub1 |  | 2: PC<=1 IR<=004003A3; "6": R[1]<=14
2 | LDU | R19 | R0 | #31 | 04C007E3 | B LDU R19, R0, #31 | 1 | 1 |  |  | Rom is 0-63 |  | 2: PC<=2 IR<=04C007E3; "6": R[19]<=31
3 | ROL | R26 | R19 | R0 | 98340680 | A ROL R26, R19, R0 | 2 | 2 |  |  | C<=0 ; R26<=62 //DECIMAL |  | 2: PC<=3 IR<=98340680; 3: CARRY_FLAG<=0; "6": R[26]<=62
4 | LD | R20 | R0 | #43981 | 052AF362 | B LD R20, R0, #43981 | 3 | 3 |  |  | ImmediateBlock_Out = FFFFABCD | MSB of ABCD is 1, Sign extend to get FFFF | 2: PC<=4 IR<=052AF362; "6": R[20]<=-43981
5 | ROL | R21 | R20 | R0 | A02A0680 | A ROL R21, R20, R0 | 4 | 4 |  |  | Sets Carry Flag |  | 2: PC<=5 IR<=A02A0680; 3: CARRY_FLAG<=1; "6": R[21]<=4294924187
6 | ROR | R22 | R26 | R0 | D02C0640 | A ROR R22, R26, R0 | 5 | 5 |  |  |  |  | 2: PC<=6 IR<=D02C0640
7 | JSR | R0 | R1 | R0 | 08001040 | A JSR R0, R1, R0 | 6 | 6 |  | sub1 |  |  | 2: PC<=7 IR<=08001040
8 | NOP | R0 | R0 | R0 | 0000003F | A NOP R0, R0, R0 | 7 | 7 |  |  |  |  | 2: PC<=8 IR<=0000003F
9 | BSR |  |  | #9 | 00000271 | C BSR #9 | 8 | 8 |  | sub2 |  |  | 2: PC<=9 IR<=00000271
10 | LDIX | R11 | R0 | #61 | 02C00F61 | B LDIX R11, R0, #61 | 9 | 9 |  |  |  |  | 2: PC<=10 IR<=02C00F61
11 | OR | R12 | R11 | #42400 | 5B296809 | B OR R12, R11, #42400 | 10 | A |  |  |  |  | 2: PC<=11 IR<=5B296809
12 | AND | R13 | R11 | #42400 | 5B696808 | B AND R13, R11, #42400 | 11 | B |  |  |  |  | 2: PC<=12 IR<=5B696808
13 | XOR | R9 | R20 | #4660 | A2448D0B | B XOR R9, R20, #4660 | 12 | C |  |  |  |  | 2: PC<=13 IR<=A2448D0B
14 | BRA |  |  | # -1 | FFFFFFF0 | C BRA #-1 | 13 | D | ELOOP | ELOOP |  | Infinite Loop | 2: PC<=14 IR<=FFFFFFF0
15 | ADD | R25 | R19 | #29 | 9E400741 | B ADD R25, R19, #29 | 14 | E | sub1 |  | R[25] is 60 |  | 2: PC<=15 IR<=9E400741
16 | SUB | R0 | R25 | #60 | C8000F04 | B SUB R0, R25, #60 | 15 | F |  |  | R[0] is 0 |  | 2: PC<=16 IR<=C8000F04
17 | STA | R20 | R0 | #118 | 05001D90 | B STA R20, R0, #118 | 16 | 10 |  |  | RAM 64-127 |  | 2: PC<=17 IR<=05001D90
18 | JMP | R0 | R19 | R0 | 98001000 | A JMP R0, R19, R0 | 17 | 11 |  | always | R[19] is 31 |  | 2: PC<=18 IR<=98001000
19 | LDIX | R28 | R25 | #3 | CF0000E1 | B LDIX R28, R25, #3 | 18 | 12 | sub2 |  | From 63 (M63 contains 0) |  | 2: PC<=19 IR<=CF0000E1
20 | COMP | R29 | R28 | R0 | E03A0300 | A COMP R29, R28, R0 | 19 | 13 |  |  | 1's comp |  | 2: PC<=20 IR<=E03A0300
21 | ADD | R27 | R29 | R28 | EF360040 | A ADD R27, R29, R28 | 20 | 14 |  |  | -1 |  | 2: PC<=21 IR<=EF360040
22 | BNE | R0 | R28 | #8 | E000020A | B BNE R0, R28, #8 | 21 | 15 |  | always |  |  | 2: PC<=22 IR<=E000020A
23 | BEQ | R27 | R28 | #3 | E6C000CC | B BEQ R27, R28, #3 | 22 | 16 | again | same |  |  | 2: PC<=23 IR<=E6C000CC
24 | BLT | R28 | R27 | #5 | DF00014F | B BLT R28, R27, #5 | 23 | 17 |  | smlr | If(R[27]<R[28]) |  | 2: PC<=24 IR<=DF00014F
25 | BNE | R27 | R28 | #2 | E6C0008A | B BNE R27, R28, #2 | 24 | 18 |  | diff |  |  | 2: PC<=25 IR<=E6C0008A
26 | JSR | R0 | R1 | R0 | 08001040 | A JSR R0, R1, R0 | 25 | 19 |  | sub1 |  |  | 2: PC<=26 IR<=08001040
27 | RTS | R0 | R30 | R0 | F00010C0 | A RTS R0, R30, R0 | 26 | 1A | same |  |  |  | 2: PC<=27 IR<=F00010C0
28 | MOVE | R27 | R0 | R0 | 00360800 | A MOVE R27, R0, R0 | 27 | 1B | diff |  |  |  | 2: PC<=28 IR<=00360800
29 | BRA |  |  | -7 | FFFFFE70 | C BRA #-7 | 28 | 1C |  | again |  |  | 2: PC<=29 IR<=FFFFFE70
30 | MOVE | R28 | R0 | R0 | 00380800 | A MOVE R28, R0, R0 | 29 | 1D | smlr |  |  |  | 2: PC<=30 IR<=00380800
31 | BRA |  |  | -9 | FFFFFDF0 | C BRA #-9 | 30 | 1E | always |  |  |  | 2: PC<=31 IR<=FFFFFDF0
32 | AND | R6 | R20 | #63 | A1800FC8 | B AND R6, R20, #63 | 31 | 1F | smwh |  |  |  | 2: PC<=32 IR<=A1800FC8
33 | OR | R7 | R6 | #28 | 31C00709 | B OR R7, R6, #28 | 32 | 20 |  |  |  |  | 2: PC<=33 IR<=31C00709
34 | STIX | R20 | R7 | #50 | 3D000C91 | B STIX R20, R7, #50 | 33 | 21 |  |  |  |  | 2: PC<=34 IR<=3D000C91
35 | LDIX | R8 | R0 | #118 | 02001DA1 | B LDIX R8, R0, #118 | 34 | 22 |  |  |  |  | 2: PC<=35 IR<=02001DA1
36 | LDA | R14 | R0 | #79 | 038013E0 | B LDA R14, R0, #79 | 35 | 23 |  |  |  |  | 2: PC<=36 IR<=038013E0
37 | RTS | R0 | R30 | R0 | F00010C0 | A RTS R0, R30, R0 | 36 | 24 | end |  |  |  | 2: PC<=37 IR<=F00010C0

## NateKyleOrderOfExe(FTS)
Citation: Nathan Genetzky And Kyle | [12 empty] | * DOES NOT CONTAIN BLT?????
Hex Code | Line # | Hex Line | Instuction | Destination | Source 1 | Source 2/ Immediate Value | Label | goto | CCR | CCR('b) | Flags
004003A3 | 1 | 1 | LDU | R1 | R0 | #14 |  |  | 1 | 1 | C
04C007E3 | 2 | 2 | LDU | R19 | R0 | #31 |  |  | 1 | 1 | C
98340680 | 3 | 3 | ROL | R26 | R19 | R0 |  |  | 4 | 100 | Z
052AF362 | 4 | 4 | LD | R20 | R0 | #43981 |  |  | 8 | 1000 | N
A02A0680 | 5 | 5 | ROL | R21 | R20 | R0 |  |  | 4 | 100 | Z
D02C0640 | 6 | 6 | ROR | R22 | R26 | R0 |  |  | 9 | 1001 | NC
08001040 | 7 | 7 | JSR | R0 | R1 | R0 |  | Sub1 | 0 | 0
0
9E400781 | 15 | F | ADD | R25 | R19 | #29 | Sub1 |  | 0 | 0 |  | * Got 9E400741 | * It looks like we goto PC<=E and execute twice
C8000F04 | 16 | 10 | SUB | R0 | R25 | #60 |  |  | 8 | 1000 | N
05001D90 | 17 | 11 | STA | R20 | R0 | #118 |  |  | 0 | 0
98001000 | 18 | 12 | JMP | R0 | R19 | R0 |  | smwh | 0 | 0
0
A1800FC8 | 32 | 20 | AND | R6 | R20 | #63 | smwh |  | 0 | 0 |  | * We goto PC<=1F | And we load IR<=A1800FC8…. Which is the correct value at the wrong address… | But we run this (A1800FC8) instruction TWICE | THIS MAYBE BECAUSE THE PC DOESN"T INCREMENT Right after the branch… | Maybe We are Right...>> | A1800FC8 | 31 | 1F | AND | R6 | R20 | #63
31C00709 | 33 | 21 | OR | R7 | R6 | #28 |  |  | 8 | 1000 | N
3D000C91 | 34 | 22 | STIX | R20 | R7 | #50 |  |  | 0 | 0
02001DA1 | 35 | 23 | LDIX | R8 | R0 | #118 |  |  | 0 | 0
038013E0 | 36 | 24 | LAD | R14 | R0 | #79 |  |  | 0 | 0
F00010C0 | 37 | 25 | RTS | R0 | R30 | R0 |  | Rtn-Sub1 | 0 | 0
[10 empty] | 0 |  | * We goto PC<=7 | And we Run a NOP, THE NOP LIGHT SHOWS UP.
0000003F | 8 | 8 | NOP | R0 | R0 | R0 |  |  | 4 | 100 | Z | * We goto PC<=8 | And we Run a NOP again, THE NOP LIGHT SHOWS UP.
00000271 | 9 | 9 | BSR |  |  | #9 |  | Sub2 | 4 | 100 | Z | * We goto PC<=9 | We Load
0
CF0000E1 | 19 | 13 | LDIX | R28 | R25 | #3 | Sub2 |  | 0 | 0 |  | * We goto PC<=1B | But we do load, CF0000E1
E03A0300 | 20 | 14 | COMP | R29 | R28 | R0 |  |  | 8 | 1000 | N | * We goto PC<=1C | We Load 0000001C | ???????????????????????????????????????
EF360040 | 21 | 15 | ADD | R27 | R29 | R28 |  |  | 8 | 1000 | N
E000020A | 22 | 16 | BNE | R0 | R28 | #8 |  |  | 8 | 1000 | N
0
FFFFFDF0 | 31 | 1F | BRA |  |  | -9 | always | again | 0 | 0
0
E6C000CC | 23 | 17 | BEQ | R27 | R28 | #3 | again | same | 4 | 100 | Z
0
F00010C0 | 27 | 1B | RTS | R0 | R30 | R0 |  |  | 0 | 0
0
02C00F61 | 10 | A | LDIX | R11 | R0 | #61 |  |  | 0 | 0
5B296809 | 11 | B | OR | R12 | R11 | #42400 |  |  | 0 | 0
5B696808 | 12 | C | AND | R13 | R11 | #42400 |  |  | 0 | 0
A2448D0B | 13 | D | XOR | R9 | R20 | #4660 |  |  | 8 | 1000 | N
FFFFFFF0 | 14 | E | BRA |  |  | # -1 | ELOOP | ELOOP | 0 | 0

## NateKyle(Fourney Test Script)
Citation: Nathan Genetzky And Kyle
| Psudocode | Hex Code | Line # | Hex Line | Instuction | Destination | Source 1 | Source 2/ Immediate Value
| B LDU R1, R0, #14 | 004003A3 | 1 | 1 | LDU | R1 | R0 | #14
| B LDU R19, R0, #31 | 04C007E3 | 2 | 2 | LDU | R19 | R0 | #31
| A ROL R26, R19, R0 | 98340680 | 3 | 3 | ROL | R26 | R19 | R0
| B LD R20, R0, #43981 | 052AF362 | 4 | 4 | LD | R20 | R0 | #43981
| A ROL R21, R20, R0 | A02A0680 | 5 | 5 | ROL | R21 | R20 | R0
| A ROR R22, R26, R0 | D02C0640 | 6 | 6 | ROR | R22 | R26 | R0
| A JSR R0, R1, R0 | 08001040 | 7 | 7 | JSR | R0 | R1 | R0
| A NOP R0, R0, R0 | 0000003F | 8 | 8 | NOP | R0 | R0 | R0
| C BSR #9 | 00000271 | 9 | 9 | BSR |  |  | #9
| B LDIX R11, R0, #61 | 02C00F61 | 10 | A | LDIX | R11 | R0 | #61
| B OR R12, R11, #42400 | 5B296809 | 11 | B | OR | R12 | R11 | #42400
| B AND R13, R11, #42400 | 5B696808 | 12 | C | AND | R13 | R11 | #42400
| B XOR R9, R20, #4660 | A2448D0B | 13 | D | XOR | R9 | R20 | #4660
| C BRA #-1 | FFFFFFF0 | 14 | E | BRA |  |  | # -1
| B ADD R25, R19, #29 | 9E400741 | 15 | F | ADD | R25 | R19 | #29
| B SUB R0, R25, #60 | C8000F04 | 16 | 10 | SUB | R0 | R25 | #60
| B STA R20, R0, #118 | 05001D90 | 17 | 11 | STA | R20 | R0 | #118
| A JMP R0, R19, R0 | 98001000 | 18 | 12 | JMP | R0 | R19 | R0
| B LDIX R28, R25, #3 | CF0000E1 | 19 | 13 | LDIX | R28 | R25 | #3
| A COMP R29, R28, R0 | E03A0300 | 20 | 14 | COMP | R29 | R28 | R0
| A ADD R27, R29, R28 | EF360040 | 21 | 15 | ADD | R27 | R29 | R28
| B BNE R0, R28, #8 | E000020A | 22 | 16 | BNE | R0 | R28 | #8
| B BEQ R27, R28, #3 | E6C000CC | 23 | 17 | BEQ | R27 | R28 | #3 |  | Evan Said | Evan Said
*BLT | B BLT R28, R27, #5 | DF00014F | 24 | 18 | BLT | R28 | R27 | #5 | *Swapped SRC and DST | R27=-1 | R28=-Value Greater Than 1
| B BNE R27, R28, #2 | E6C0008A | 25 | 19 | BNE | R27 | R28 | #2
| A JSR R0, R1, R0 | 08001040 | 26 | 1A | JSR | R0 | R1 | R0
| A RTS R0, R30, R0 | F00010C0 | 27 | 1B | RTS | R0 | R30 | R0
| A MOVE R27, R0, R0 | 00360800 | 28 | 1C | MOVE | R27 | R0 | R0
| C BRA #-7 | FFFFFE70 | 29 | 1D | BRA |  |  | -7
| A MOVE R28, R0, R0 | 00380800 | 30 | 1E | MOVE | R28 | R0 | R0
| C BRA #-9 | FFFFFDF0 | 31 | 1F | BRA |  |  | -9
| B AND R6, R20, #63 | A1800FC8 | 32 | 20 | AND | R6 | R20 | #63
| B OR R7, R6, #28 | 31C00709 | 33 | 21 | OR | R7 | R6 | #28
| B STIX R20, R7, #50 | 3D000C91 | 34 | 22 | STIX | R20 | R7 | #50
| B LDIX R8, R0, #118 | 02001DA1 | 35 | 23 | LDIX | R8 | R0 | #118
| B LDA R14, R0, #79 | 038013E0 | 36 | 24 | LDA | R14 | R0 | #79
| A RTS R0, R30, R0 | F00010C0 | 37 | 25 | RTS | R0 | R30 | R0

## Pseudocode Test Script Phase#2
Phase2.mif
OP | RTL Instruction | DEC Src1 | BIN Src1 | DEC Src2 | BIN Src2 | DEC Rdst | BIN Rdst | Fourney BIN OP Code | BIN OP Code | DEC Immediate | BIN Immediate | BIN Instruction | R[0] | R[1] | R[2] | R[3] | R[4] | R[5] | R[6] | R[7] | R[8] | R[9] | R[10] | R[11] | R[12] | R[13] | R[14]
NOP | RY <= 0 | 0 | 00000 | 0 | 00000 | 0 | 00000 | 0000_0000000_111111 | 00000000000111111 | - | - | 00000000000000000000000000111111 | R[0]: 0
LD# | R[0] <= 0 | 0 | 00000 | - | - | 0 | 00000 | 100010 | 100010 | 0 | 0000000000000000 | 00000000000000000000000000100010 | R[0]: 0 |  |  |  | ROM_Out |  | IR_Out |  | Immediate_Out |  |  | RA | Expected RA_Out | RB | Expected RB_Out | PC | Stage | RZ_Out | Expected RZ_Out |  |  | RY_Out | Expected RY_Out
LDU# | R[1] <= 32768 | 0 | 00000 | - | - | 1 | 00001 | 100011 | 100011 | 32768 | 1000000000000000 | 00000000011000000000000000100011 | R[0]: 0; R[1]: 32768 | OP | HEX Instruction | BIN Instructions | PC | Stage | PC | Stage | HEX Value | PC | Stage | HEX Value |  | HEX Value |  |  |  | HEX Value |  | PC | Stage | HEX Value |  | PC | Stage
LD# | R[2] <= -256 | 0 | 00000 | - | - | 2 | 00010 | 100010 | 100010 | -256 | 1111111100000000 | 00000000101111111100000000100010 | R[0]: 0; R[1]: 32768; R[2]: -256 | NOP | 0000003F | 0000 0000 0000 0000 0000 0000 0011 1111 | - | - | - | - | - | - | - | - | - | - | - | - | - | - | - | - | - | - | - | - | -
NEG | R[2] <= - R[2] | 2 | 00010 | 0 | 00000 | 2 | 00010 | 0000_0001010_000000 | 00000001010000000 | - | - | 00010000000001000000001010000000 | R[0]: 0; R[1]: 32768; R[2]: 256 | LD# | 22 | 0000 0000 0000 0000 0000 0000 0010 0010 | 2 | 1 | 2 | 2 | 00 00 0000 | 2 | 2 |  |  |  |  | 1 | 3 | 00 00 0001 | 00 00 0000 | 1 | 4 | 00 00 0001 | 00 00 0000 | 1 | 5
ADD | R[3] <= R[1] + R[2] | 1 | 00001 | 2 | 00010 | 3 | 00011 | 0000_0000001_000000 | 00000000001000000 | - | - | 00001000100001100000000001000000 | R[0]: 0; R[1]: 32768; R[2]: 256; R[3]: 33024 | LDU# | 600023 | 0000 0000 0110 0000 0000 0000 0010 0011 | 3 | 1 | 3 | 2 | 00 00 8000 | 3 | 2 | 00 00 0001 | - | 00 00 0001 | - | 2 | 3 | 00 00 0000 | 00 00 0000 | 2 | 4 | 00 00 0000 | 00 00 0000 | 2 | 5
SUB | R[4] <= R[3] - R[2] | 3 | 00011 | 2 | 00010 | 4 | 00100 | 0000_0000100_000000 | 00000000100000000 | - | - | 00011000100010000000000100000000 | R[0]: 0; R[1]: 32768; R[2]: 256; R[3]: 33024; R[4]: 32768 | LD# | 00BFC022 | 0000 0000 1011 1111 1100 0000 0010 0010 | 4 | 1 | 4 | 2 | FF FF FF00 | 4 | 2 | 00 00 0000 | - | 00 00 0000 | - | 3 | 3 | 00 00 8000 | 00 00 8000 | 3 | 4 | 00 00 8000 | 00 00 8000 | 3 | 5
AND | R[5] <= R[1] & R[2] | 1 | 00001 | 2 | 00010 | 5 | 00101 | 0000_0001000_000000 | 00000001000000000 | - | - | 00001000100010100000001000000000 | R[0]: 0; R[1]: 32768; R[2]: 256; R[3]: 33024; R[4]: 32768; R[5]: 0 | NEG | 10040280 | 0001 0000 0000 0100 0000 0010 1000 0000 | 5 | 1 | 5 | 2 | 00 00 100A | 5 | 2 | 00 00 0000 | - | 00 00 0000 | - | 4 | 3 | FF FF FF00 | FF FF FF00 | 4 | 4 | FF FF FF00 | FF FF FF00 | 4 | 5
OR | R[6] <= R[1] ¦ R[2] | 1 | 00001 | 2 | 00010 | 6 | 00110 | 0000_0001001_000000 | 00000001001000000 | - | - | 00001000100011000000001001000000 | R[0]: 0; R[1]: 32768; R[2]: 256; R[3]: 33024; R[4]: 32768; R[5]: 0; R[6]: 33024 | ADD | 8860040 | 0000 1000 1000 0110 0000 0000 0100 0000 | 6 | 1 | 6 | 2 | 00 00 1801 | 6 | 2 | FF FF FF00 | FF FF FF00 | 00 00 0000 | - | 5 | 3 | 00 00 0100 | 00 00 0100 | 5 | 4 | 00 00 0100 | 00 00 0100 | 5 | 5
XOR | R[7] <= R[1] ^ R[2] | 1 | 00001 | 2 | 00010 | 7 | 00111 | 0000_0001011_000000 | 00000001011000000 | - | - | 00001000100011100000001011000000 | R[0]: 0; R[1]: 32768; R[2]: 256; R[3]: 33024; R[4]: 32768; R[5]: 0; R[6]: 33024; R[7]: 33024 | SUB | 18880100 | 0001 1000 1000 1000 0000 0001 0000 0000 | 7 | 1 | 7 | 2 | 00 00 2004 | 7 | 2 | 00 00 8000 | 00 00 8000 | FF FF FF00 | 00 00 0100 | 6 | 3 | 00 00 7F00 | 00 00 8100 | 6 | 4 | 00 00 7F00 | 00 00 8100 | 6 | 5
COMP | R[8] <= ~R[2] | 2 | 00010 | 0 | 00000 | 8 | 01000 | 0000_0001100_000000 | 00000001100000000 | - | - | 00010000000100000000001100000000 | 0 | 32768 | 256 | 33024 | 32768 | 0 | 33024 | 33024 | 65279 | [6 empty] | AND | 088A0200 | 0000 1000 1000 1010 0000 0010 0000 0000 | 8 | 1 | 8 | 2 | 00 00 2808 | 8 | 2 | 00 00 0000 | 00 00 8100 | FF FF FF00 | 00 00 0100 | 7 | 3 | 00 00 0100 | 00 00 8000 | 7 | 4 | 00 00 0100 | 00 00 8000 | 7 | 5
LSR | R[9] <= R[2] >> 1 ; CARRY_FLAG <= R[2]{0} | 2 | 00010 | 0 | 00000 | 9 | 01001 | 0000_0010000_000000 | 00000010000000000 | - | - | 00010000000100100000010000000000 | 0 | 32768 | 256 | 33024 | 32768 | 0 | 33024 | 33024 | 65279 | 128 | [5 empty] | OR | 088C0240 | 0000 1000 1000 1100 0000 0010 0100 0000 | 9 | 1 | 9 | 2 | 00 00 3009 | 9 | 2 | 00 00 8000 | 00 00 8000 | FF FF FF00 | 00 00 0100 | 8 | 3 | 00 00 8000 | 00 00 0000 | 8 | 4 | 00 00 8000 | 00 00 0000 | 8 | 5
ASR | R[10] <= R[3] >>> 1 | 3 | 00011 | 0 | 00000 | 10 | 01010 | 0000_0010001_000000 | 00000010001000000 | - | - | 00011000000101000000010001000000 | 0 | 32768 | 256 | 33024 | 32768 | 0 | 33024 | 33024 | 65279 | 128 | 16512 |  |  |  |  | XOR | 088E02C0 | 0000 1000 1000 1110 0000 0010 1100 0000 | A | 1 | A | 2 | 00 00 3806 | A | 2 | 00 00 8000 | 00 00 8000 | FF FF FF00 | 00 00 0100 | 9 | 3 | FF FF FF00 | 00 00 8100 | 9 | 4 | FF FF FF00 | 00 00 8100 | 9 | 5
LSL_ASL | R[11] <= R[4] << 1 ; CARRY_FLAG <= R[4]{31} | 4 | 00100 | 0 | 00000 | 11 | 01011 | 0000_0010011_000000 | 00000010011000000 | - | - | 00100000000101100000010011000000 | 0 | 32768 | 256 | 33024 | 32768 | 0 | 33024 | 33024 | 65279 | 128 | 16512 | 65536 |  |  |  | COMP | 10100300 | 0001 0000 0001 0000 0000 0011 0000 0000 | B | 1 | B | 2 | 00 00 400C | B | 2 | 00 00 8000 | 00 00 8000 | FF FF FF00 | 00 00 0100 | A | 3 | FF FF 7F00 | 00 00 8100 | A | 4 | FF FF 7F00 | 00 00 8100 | A | 5
ROR | R[12] <= {CARRY_FLAG,R[5]{31:1}} ; CARRY_FLAG <= R[5]{0} | 5 | 00101 | 0 | 00000 | 12 | 01100 | 0000_0011001_000000 | 00000011001000000 | - | - | 00101000000110000000011001000000 | 0 | 32768 | 256 | 33024 | 32768 | 0 | 33024 | 33024 | 65279 | 128 | 16512 | 65536 | 0¦1073741824 |  |  | LSR | 10120400 | 0001 0000 0001 0010 0000 0100 0000 0000 | C | 1 | C | 2 | 00 00 4810 | C | 2 | FF FF FF00 | 00 00 0100 | FF FF 7F00 | - | B | 3 | 00 00 00FF | FF FF FFFF | B | 4 | 00 00 00FF | FF FF FFFF | B | 5
ROL | R[13] <= {R[6]{31:1},CARRY_FLAG} ; CARRY_FLAG <= R[6]{31} | 6 | 00110 | 0 | 00000 | 13 | 01101 | 0000_0011010_000000 | 00000011010000000 | - | - | 00110000000110100000011010000000 | 0 | 32768 | 256 | 33024 | 32768 | 0 | 33024 | 33024 | 65279 | 128 | 16512 | 65536 | 0¦1073741824 | 66048¦66049 |  | ASR | 18140440 | 0001 1000 0001 0100 0000 0100 0100 0000 | D | 1 | D | 2 | 00 00 5011 | D | 2 | FF FF FF00 | 00 00 0100 | 00 00 00FF | - | C | 3 | 7F FF FF80 | 00 00 0080 | C | 4 | 7F FF FF80 | 00 00 0080 | C | 5
[28 empty] | LSL_ASL | 201604C0 | 0010 0000 0001 0110 0000 0100 1100 0000 | E | 1 | E | 2 | 00 00 5813 | E | 2 | 00 00 0000 | 00 00 8100 | 7F FF FF80 | - | D | 3 | 00 00 0000 | 00 00 4080 | D | 4 | 00 00 0000 | 00 00 4080 | D | 5
OP | RTL Instruction | HEX Src1 | HEX Src2 | HEX Rdst | HEX OP Code | HEX Immediate |  | HEX Instruction |  |  |  |  | R[0] | R[1] | R[2] | R[3] | R[4] | R[5] | R[6] | R[7] | R[8] | R[9] | R[10] | R[11] | R[12] | R[13] |  | ROR | 28180640 | 0010 1000 0001 1000 0000 0110 0100 0000 | F | 1 | F | 2 | 00 00 6019 | F | 2 | 00 00 0000 | 00 00 8000 | 00 00 0000 | - | E | 3 | 00 00 0000 | 00 01 0000 | E | 4 | 00 00 0000 | 00 01 0000 | E | 5
NOP | RY <= 0 | 0 | 0 | 0 | 3F | - |  | 0000003F |  |  |  |  | R[0]: 0 |  | ROL | 301A0680 | 0011 0000 0001 1010 0000 0110 1000 0000 | 10 | 1 | 10 | 2 | 00 00 681A | 10 | 2 | 00 00 0000 | 00 00 0000 | 00 00 0000 | - | F | 3 | 00 00 0000 | 00 00 0000 | F | 4 | 00 00 0000 | 00 00 0000 | F | 5
LD# | R[0] <= 0 | 0 | - | 0 | 22 | 0 |  | 22 |  |  |  |  | R[0]: 0 | [11 empty] | 00 00 0000 | 00 00 8100 | 00 00 0000 | - | 10 | 3 | 00 00 0000 | 00 01 0200 | 10 | 4 | 00 00 0000 | 00 01 0200 | 10 | 5
LDU# | R[1] <= 32768 | 0 | - | 1 | 23 | 8000 |  | 600023 |  |  |  |  | R[0]: 0; R[1]: 8000
LD# | R[2] <= -256 | 0 | #NUM! | 2 | 22 | FF00 |  | 00BFC022 |  |  |  |  | R[0]: 0; R[1]: 8000; R[2]: FF00
NEG | R[2] <= - R[2] | 2 | 0 | 2 | 280 | - |  | 10040280 |  |  |  |  | R[0]: 0; R[1]: 8000; R[2]: 100
ADD | R[3] <= R[1] + R[2] | 1 | 2 | 3 | 40 | - |  | 8860040 |  |  |  |  | R[0]: 0; R[1]: 8000; R[2]: 100; R[3]: 8100
SUB | R[4] <= R[3] - R[2] | 3 | 2 | 4 | 100 | - |  | 18880100 |  |  |  |  | R[0]: 0; R[1]: 8000; R[2]: 100; R[3]: 8100; R[4]: 8000
AND | R[5] <= R[1] & R[2] | 1 | 2 | 5 | 200 | - |  | 088A0200 |  |  |  |  | R[0]: 0; R[1]: 8000; R[2]: 100; R[3]: 8100; R[4]: 8000; R[5]: 0
OR | R[6] <= R[1] ¦ R[2] | 1 | 2 | 6 | 240 | - |  | 088C0240 |  |  |  |  | R[0]: 0; R[1]: 8000; R[2]: 100; R[3]: 8100; R[4]: 8000; R[5]: 0; R[6]: 8100
XOR | R[7] <= R[1] ^ R[2] | 1 | 2 | 7 | 2C0 | - |  | 088E02C0 |  |  |  |  | R[0]: 0; R[1]: 8000; R[2]: 100; R[3]: 8100; R[4]: 8000; R[5]: 0; R[6]: 8100; R[7]: 8100
COMP | R[8] <= ~R[2] | 2 | 0 | 8 | 300 | - |  | 10100300 |  |  |  |  | 0 | 8000 | 100 | 8100 | 8000 | 0 | 8100 | 8100 | FEFF
LSR | R[9] <= R[2] >> 1 ; CARRY_FLAG <= R[2]{0} | 2 | 0 | 9 | 400 | - |  | 10120400 |  |  |  |  | 0 | 8000 | 100 | 8100 | 8000 | 0 | 8100 | 8100 | FEFF | 80
ASR | R[10] <= R[3] >>> 1 | 3 | 0 | A | 440 | - |  | 18140440 |  |  |  |  | 0 | 8000 | 100 | 8100 | 8000 | 0 | 8100 | 8100 | FEFF | 80 | 4080
LSL_ASL | R[11] <= R[4] << 1 ; CARRY_FLAG <= R[4]{31} | 4 | 0 | B | 4C0 | - |  | 201604C0 |  |  |  |  | 0 | 8000 | 100 | 8100 | 8000 | 0 | 8100 | 8100 | FEFF | 80 | 4080 | 10000
ROR | R[12] <= {CARRY_FLAG,R[5]{31:1}} ; CARRY_FLAG <= R[5]{0} | 5 | 0 | C | 640 | - |  | 28180640 |  |  |  |  | 0 | 8000 | 100 | 8100 | 8000 | 0 | 8100 | 8100 | FEFF | 80 | 4080 | 10000 | 0¦40000000
ROL | R[13] <= {R[6]{31:1},CARRY_FLAG} ; CARRY_FLAG <= R[6]{31} | 6 | 0 | D | 680 | - |  | 301A0680 |  |  |  |  | 0 | 8000 | 100 | 8100 | 8000 | 0 | 8100 | 8100 | FEFF | 80 | 4080 | 10000 | 0¦40000000 | 10200¦10201
0 | 0000_0000_0000_0000
32768 | 1000_0000_0000_0000
-256 | 1111_1111_0000_0000
256 | 0000_0001_0000_0000
256 | 0000_0000_0000_0000_0000_0001_0000_0000
LSR | 0000_0000_0000_0000_0000_0000_1000_0000
128 | 00000000000000000000000010000000
33024 | 0000_0000_0000_0000_1000_0001_0000_0000
ASR | 0000_0000_0000_0000_0100_0000_1000_0000
16512 | 00000000000000000100000010000000
32768 | 0000_0000_0000_0000_1000_0000_0000_0000
LSL_ASL | 0000_0000_0000_0001_0000_0000_0000_0000
65536 | 00000000000000010000000000000000
33024 | 0000_0000_0000_0000_1000_0001_0000_0000
ROLwC=0 | 0000_0000_0000_0001_0000_0010_0000_0000
66048 | 00000000000000010000001000000000
ROLwC=1 | 0000_0000_0000_0001_0000_0010_0000_0001
66049 | 00000000000000010000001000000001
0 | 0000_0000_0000_0000_000_0000_0000_0000
RORwC=1 | 1000_0000_0000_0000_000_0000_0000_0000
1073741824 | 1000000000000000000000000000000
10040280